## Prerequisite Checklist
Prerequisite Checklist
The following pre-requisites need to be completed before proceeding with deployments
Hardware (Management Domain)
Server Component | Minimum Requirements | Notes
Server Type | Two Supported Servers - Simple (Single-Node) Deployment or Four Supported Servers - High Availability (Three-Node) Deployment | Refer to the VMware Compatibility Guide at https://compatibilityguide.broadcom.com/ for supported configurations. Note that VMware Cloud Foundation supports three node vSAN clusters in Workload Domains. VMware recommends a minimum of four nodes for production.
CPU | Supported Configurations | None
Memory | Supported Configurations | Rainpole example suggests - 1TB per host based on 4 hosts with ability to tolerate failure of a single host. Use Management Domain Sizing for sizing based on your chosen options.
Storage (Boot) | Supported configurations | SD-Cards are considered legacy and not recommended.
Storage VSAN-OSA (Cache) | Supported Configurations | Rainpole example suggests - 1.2TB of Raw Capacity for the Caching Tier (All-Flash) per host. - Two disk groups, 600GB cache per disk group. Ensure no existing partitions exist on disks intended for use See Designing and Sizing a vSAN Cluster from the VMware vSAN documentation for guidelines about cache sizing. Use Management Domain Sizing for sizing based on your chosen options.
Storage vSAN-OSA (Capacity) | Supported Configurations | Rainpole example suggests - 12.5TB of Raw Capacity for the Capacity Tier (All-Flash) per host. - Two disk groups, 6.25TB per disk group Ensure no existing partitions exist on disks intended for use Use Management Domain Sizing for sizing based on your chosen options.
Storage vSAN-ESA | Supported Configurations | Rainpole example suggests - 12.5TB of Raw Capacity for the Capacity Tier (All-Flash) per host. - 4 x 3.2TB NVME SSD Drives per node. Ensure no existing partitions exist on disks intended for use Use Management Domain Sizing for sizing based on your chosen options.
Storage NFS | Supported Configurations | Use Management Domain Sizing for sizing based on your chosen options.
Storage FC | Supported Configurations | Use Management Domain Sizing for sizing based on your chosen options.
NICs per server | - One 10 GbE NICs - One 1 GbE BMC NIC | Single NIC is supported with API Only 25GbE NICs are recommended for vSAN ESA
Hardware (Workload Domain)
Server Component | Minimum Requirements | Notes
Type | Three Supported Servers | Refer to the VMware Compatibility Guide at https://www.vmware.com/resources/compatibility/search.php for supported configurations. Note that VMware Cloud Foundation supports three node vSAN clusters in Workload Domains. VMware recommends a minimum of four nodes for production. Ensure no existing partitions exist on disks intended for use
CPU | Supported configurations
Memory | Supported configurations
Storage (Boot) | Supported configurations
Storage vSAN-OSA (Cache) | Supported configurations
Storage vSAN-OSA(Capacity) | Supported configurations
Storage vSAN-ESA | Supported configurations
Storage NFS | Supported configurations
Storage FC | Supported configurations
NICs per server | - One 10 GbE NICs - One 1 GbE BMC NIC | Single NIC is supported with API Only VI Workload Domain: Supports a maximum of 64 x pNICs per host 25GbE NICs are recommended for vSAN ESA
Network Requirements
Configuration | Feature | Notes
Physical Network | Jumbo frames | Required for the following traffic types: - vSAN - vSphere vMotion - ESX Host Overlay - NSX Edge Overlay - NFS
| BGP adjacency and BGP autonomous system (AS) numbers | Required for Dynamic routing in the SDDC
| Teaming Configurations | Use teaming options within vSphere Distributed Switch to provide load-balancing and failover.
| Multi-path routing | Verfiy that Equal-cost multi-path routing (ECMP) is supported on interfaces between NSX Edge uplinks and Top-of Rack Switchs (ToRs)
| Stretched Network Requirements (Multiple Availability Zone Environments Only) | Verify that routing is in place between ESXI Management IP subnets of Availability Zone 1 (AZ1) and Availability Zone 2 (AZ2). Verify that the following networks from AZ1 are are stretched across the two availability zones. - VM Management network - Uplink01 (If NSX Centralized Connectivity is enabled for Management Domain, or Centralized Connectivity is enabled for Workload Domain) - Uplink02 (If NSX Centralized Connectivity is enabled for Management Domain, or Centralized Connectivity is enabled for Workload Domain) - Edge Overlay (If NSX Centralized Connectivity is enabled for Management Domain, or Centralized Connectivity is enabled for Workload Domain)
VMware Software, Scripts, and Tools
Software | Download Location | Download | Notes
VMware Cloud Foundation Installer | support.broadcom.com | VCF-SDDC-Manager-Appliance-9.0.x.0.xxxxxxxx
Certificate generation utility for VMware Validated Solutions | VMware Knowledge Base article 85527 | CertGenVVS | Use this tool to generate Certificate Signing Request (CSR), OpenSSL CA-signed certificates, and Microsoft CA-signed certificates for all VMware products that are included in the VMware Validated Design. In the context of VMware Validated Solutions, use the CertGenVVS tool to save time in creating signed certificates.
vSAN Witness Appliance | support.broadcom.com | VMware-VirtualSAN-Witness-x.x.x-xxxxxxxx.ova | You use this when deploying a witness appliance to a different fault domain when adding secodary availability zones.
Third Party Software
Software | Vendor | Product / Version | Notes
Virtual Infrastructure | Any Supported | Operating system for VMware vSphere® deployment. | A host machine in the data center that has access to the ESXi management and VM Management Network.
Active Directory
Active Directory Element | Domain Instance | Rainpole | Notes
Active Directory Forest Configuration | Parent Active Directory | rainpole.io | Contains Domain Name System (DNS) server, time server, SDDC users, local and global groups. Contains DNS records that replicate to all DNS servers in the forest.
Active Directory Users and Groups |  |  | All user accounts and groups from the Active Directory Inputs tab must exist in the Active Directory before installing and configuring the SDDC.
Active Directory Connectivity |  |  | All Active Directory domain controllers must be accessible by all management components within the SDDC.
Active Directory Version |  |  | Windows Server 2019 and Windows Server 2022 are supported.
DHCP
Configuration | Notes
DHCP Server (Optional) | The subnet and associated VLAN that provides IPv4 transport for the ESXi Host Overlay VMkernel ports can be configured for IPv4 address auto-assignment by using DHCP. You will need 1 IP address per NIC, per host available in the DHCP scope e.g a 4 node cluster with 2 NICs per node would require a minimum of 8 IP addresses in the DHCP scope.
DNS
Configuration | Domain Instance | Entries | Notes
DNS host entries | Parent Instance | Contains DNS Entries for Parent Domain | DNS Entries resides in the parent domain.
| Child Instances | Contain DNS Entries for Respective Child Domains | Configure both DNS servers with the following settings - Create PTR and A Records for all FQDNS listed in the Management Domain Creation, Workload Domain Creation and Cluster Creation Tabs - FQDNS and IP Address must be unique - Dynamic updates for the domain set to Nonsecure and secure. - Zone replication scope for the domain set to All DNS server in this forest.
DNS Configuration | All Instances |  | Configure a DNS Canonical Name (CNAME) record that maps the two time sources to one DNS name.
NTP
Configuration | Target | Notes
NTP Sources |  | An NTP source, for Rainpole, must be available and accessible from all nodes of the SDDC. Use the ToR switches in the Management Workload Domain as the NTP servers or the upstream physical router. These switches must synchronize with different upstream NTP servers and provide time synchronization capabilities in the SDDC. As a best practice, make the NTP servers available under a friendly FQDN, for Rainpole, ntp.sfo.rainpole.io.
NTP Configuration | ESXi hosts AD domain controllers Virtual appliances of the management applications | Configure two time sources per instance that are external to the SDDC. These sources can be physical radio or GPS time servers, or even NTP servers running on physical routers or servers. You may share the same time sources across instances if they are part of the same fault domain / location. Different time sources should be used if the instances are in different fault domains / locations. Within DNS, ensure that you have two identical hostnames referencing the individual IP addresses of your time sources, and one CNAME that references the identical hostname. This provides round robin high availablity via a single FQDN which is important when setting NTP on Cross-Instance components. Also consider placing the individual NTP servers on different networks to further improve high availability e.g. A Records ntpserver.sfo.rainpole.io -> 172.16.10.251 ntpserver.sfo.rainpole.io -> 172.16.30.251 CNAME ntp.sfo.rainpole.io -> ntpserver.sfo.rainpole.io If desired have two additional A Records for direct management of the NTP servers via FQDN e.g A Records ntp0.sfo.rainpole.io -> 172.16.10.251 ntp1.sfo.rainpole.io -> 172.16.30.251 Ensure that the external time servers are synchronized to different time sources to ensure desirable NTP dispersion. Ensure that NTP is configured properly in your Microsoft Active Directory Domain. See https://blogs.technet.microsoft.com/nepapfe/2013/03/01/its-simple-time-configuration-in-active-directory/ and https://blogs.technet.microsoft.com/nepapfe/2013/03/01/its-simple-time-configuration-in-active-directory/
SMTP Mail Relay
Configuration | Notes
SMTP mail relay | A mail relay instance, must be reachable from each SDDC component. As a best practice, limit the relay function to the management IP range(s) of the SDDC deployment.
Certificate Authority
Configuration | Notes
Certificate Authority | CA must be able to ingest a Certificate Signing Request (CSR) from the SDDC components and issue a signed certificate. Microsoft CAs must support basic authentication.
SFTP Server
Configuration | Notes
SFTP Server | An SFTP server must be used to provide backups for VMware NSX-T Data Center instances and SDDC Manager which is configured through SDDC Manager.
Host Machine Access
Configuration | Notes
Host Machine Access | A virtual machine or physical server must be available to that is permitted to route to - ESXi Management networks - Internet for software downloads

## VCF & VVF Planning
VMware Cloud Foundation and VMware vSphere Foundation Planning
Use this page to select your options for a VMware Cloud Foundation Deployment |  |  |  | v1.9.0.007
VMware Values
At VMware we value inclusion. To foster this principle within our customer, partner, and internal community, we are replacing some of the terminology in our content. We have updated this document to remove instances of non-inclusive language.
Version
VMware Cloud Foundation
9.0.2.0
Deployment Type
| Select Option | Feature | Final Result | Information
| 9.0.2.0 | VMware Cloud Foundation Deployment Version | Included | VMware Cloud Foundation Version 9.0.2.0 selected
| VMware Cloud Foundation | Deployment Specification | Included | VMware Cloud Foundation Private Cloud will be deployed
| Additional Instance | Instance to perform operation on | Included | Operation will be performed on an additional VCF Instance
| Deploy a VCF Instance in an existing VCF fleet | Operation to be performed | Included | VMware Cloud Foundation Installer will deploy a new VCF Instance in an existing VCF fleet

## Management Domain Sizing
VMware Cloud Foundation Management Domain Sizing Inputs
Management Domain Assumptions |  |  |  |  | Management Domain Virtual Machine Requirement Summary | [7 empty] | Host Requirement Summary | [5 empty] | Notes
Component |  |  | Value |  | Component |  |  | Nodes | vCPU | RAM (GB) | Disk (GB) |  | Management Hosts |  |  | Number of Hosts |  |  | General Guidance • Configure the Assumptions and Host parameters according to your preference. Set VCF Operations and Automation Deployment models and Sizes according to your requirements. Include Identity Broker if you plan to configure VCF Authentication using the Identity Broker appliance. • The over-subscription ratio maximums of 2:1 are designed to ensure a performant management domain for most deployments. Regardless of the ratios you choose, you should monitor the platform continuously and add hardware if consistent performance bottlenecks are observed • Appliance sizes are listed per appliance. Totals are calculated in the requirements summary table • vSAN and Non-vSAN storage Space capacity requirements are both listed as VCF 9.0 Supports Non-vSAN Storage in the Management Domain vSphere and NSX Sizing • As each workload domain requires additional vSphere and, optionally, NSX components to be deployed, this tab allows you to correctly calculate the requirements for your management domain by selecting the intended number and profile of workload domains you plan to deploy. • This workbook allows for gathering inputs for the management domain and the first workload domain only (w01). To gather inputs for subsequent workload domains (w02 through w24), you should use separate copies of this file for each domain. • The management domain is mandatory and cannot be deselected. Its NSX Manager instance is required and dedicated. • The NSX instance for the first workload domain is mandatory, subsequent workload domains may share this instance or deploy a dedicated instance. • A maximum of four NSX Local Manager instances may be federated by a single NSX Global Manager instance. This includes inter-region and intra-region NSX Local Manager instances. Factor in this maximum when deciding whether to include Global Manager resources for a new workload domain. VCF Operations and Automation Sizing • If VCF Operations is already existing, then sizing input is not required for VCF Operations and VCF Automation • Appliance Deployment Model sets the HA deployment model for VCF Operations and VCF Automation Security Service Platform: SSPI = Security Services Platform Installer; SSP = Security Services Platform Medium = 1 SSPI + 3 SSP Controller Nodes + 5 SSP Worker Nodes; Large = 1 SSPI + 3 SSP Controller Nodes + 8 SSP Worker Node; X-Large = 1 SSPI + 3 SSP Controller Nodes + 10 SSP Worker Nodes
Host and Operations Reserve (%) |  |  | 30 |  | SDDC Manager |  |  | 1 | 4 | 16 | 914 |  | Hosts count based on User Specification |  |  | 4
Storage Estimated Growth (%) |  |  | 10 |  | Management Domain vSphere Cluster Services |  |  | 2 | 2 | 1 | 0 |  | CPU usage Per Host (based on N-1 hosts) |  |  | 10 CPUs
[5 empty] | Management Domain vCenter Server |  |  | 1 | 8 | 30 | 908 |  | RAM usage Per Host (based on N-1 hosts) |  |  | 69 GB RAM
Management Domain Host Parameters |  |  |  |  | Management Domain NSX Managers (Local Global) |  |  | 6 | 36 | 144 | 1800
Attribute |  |  | Value |  | Management Domain NSX Edges |  |  | 2 | 8 | 16 | 400 |  | vSAN Storage Requirements if used as Primary Storage
CPU Cores |  |  | 64 |  | Management Domain AVI Load Balancer |  |  | 0 | 0 | 0 | 0 |  | vSAN Storage Type |  |  | NFS
RAM Count (GB) |  |  | 384 |  | Management Workload Security Services Platform |  |  | 0 | 0 | 0 | 0 |  | Component |  |  | GB
CPU Oversubscription (X:1) |  |  | 2 |  | Workload Domain vCenter Servers |  |  | 0 | 0 | 0 | 0 |  | Virtual Machine Capacity Requirements |  |  | 4022
Memory Oversubscription (X:1) |  |  | 1 |  | Workload Domain NSX Managers (Local Global) |  |  | 0 | 0 | 0 | 0 |  | Swap File Requirements |  |  | 207
[5 empty] | Workload Domain AVI Load Balancer |  |  | 0 | 0 | 0 | 0 |  | Interim Total (VM Capacity + Swap File) |  |  | 4229
VCF Operations and Automation |  |  |  |  | Workload Domain Security Services Platform |  |  | 0 | 0 | 0 | 0 |  | Allow for Redundancy based on FTT1 |  |  | 8458
Conponent |  |  | Value |  | VMware Cloud Foundation Operations fleet management |  |  | 0 | 0 | 0 | 0 |  | Allow for Host Rebuild and Operations Reserve |  |  | 10996
Appliance Deployment Model |  |  | Deploy HA |  | VMware Cloud Foundation Operations |  |  | 0 | 0 | 0 | 0 |  | Allow for Estimated Growth |  |  | 4652
VCF Operations |  |  | Exclude |  | VMware Cloud Foundation Operations collector |  |  | 0 | 0 | 0 | 0 |  | Storage per Host (based on N-1 hosts) |  |  | 1551 GB Disk
VCF Operations collector |  |  | Exclude |  | VMware Cloud Foundation Automation |  |  | 0 | 0 | 0 | 0
VCF Automation |  |  | Exclude |  | VMware Cloud Foundation Operations for logs |  |  | 0 | 0 | 0 | 0
VCF Operations for logs |  |  | Exclude |  | VMware Cloud Foundation Operations for networks |  |  | 0 | 0 | 0 | 0
VCF Operations for networks |  |  | Exclude |  | VMware Cloud Foundation Operations for networks collector |  |  | 0 | 0 | 0 | 0
VCF Operations for networks collector |  |  | Exclude |  | Identity Broker |  |  | 0 | 0 | 0 | 0
Identity Broker |  |  | Exclude |  | Validated Solution Requirements |  |  | 0 | 0 | 0 | 0
[5 empty] | Totals |  |  | 12 | 58 vCPUs | 207 GB | 4022 GB
Management Domain
Domain | Select | vCenter CPUs : RAM |  | vCenter Disk |  | NSX Model | NSX LM CPU : RAM : Disk |  |  | NSX Edge CPU : RAM : Disk |  |  | NSX GM CPU : RAM : Disk |  | Avi LB CPU : RAM : Disk |  |  |  | Security Services Platform CPU : RAM : Disk |  |  | Notes
m01 | Included | Medium | 8 CPUS : 30 GB | Default | 908 GB | Mandatory - HA Cluster | Medium | 6 CPUS : 24 GB : 300 GB |  | Medium | 4 CPUs : 8 GB: 200 GB |  | Medium | 6 CPU : 24 GB : 300 GB | Excluded | 0 CPUs : 0 GB : 0 GB |  |  | Excluded | 0 CPUs : 0 GB : 0 GB |  | vCenter 400 Hosts - 4000 VM ¦ NSX 128 Hosts - 5 vSphere Clusters
Workload Domains
Domain | Select | vCenter CPUs : RAM |  | vCenter Disk |  | NSX Model | NSX LM CPU : RAM : Disk |  |  | Federation | NSX GM CPU : RAM : Disk |  |  | Site Protection DR CPU : RAM : Disk |  |  | Avi LB CPU : RAM : Disk |  |  | SSP CPU : RAM : Disk |  | Notes
w01 | Excluded | Medium | 0 CPUs : 0 GB | Default | 0 GB | Mandatory - HA Cluster | Large | 0 CPUs : 0 GB : 0 GB |  | Excluded | Large | 0 CPUs : 0 GB : 0 GB |  | Exclude | 0 CPUs :0 GB : 0 GB |  | Excluded | 0 CPUs : 0 GB : 0 GB |  | Excluded | 0 CPUs : 0 GB : 0 GB
w02 | Excluded | Medium | 0 CPUs : 0 GB | Default | 0 GB | Dedicated - HA Cluster | Large | 0 CPUs : 0 GB : 0 GB |  | Excluded | Large | 0 CPUs : 0 GB : 0 GB |  | Exclude | 0 CPUs :0 GB : 0 GB |  | Excluded | 0 CPUs : 0 GB : 0 GB |  | Excluded | 0 CPUs : 0 GB : 0 GB
w03 | Excluded | Medium | 0 CPUs : 0 GB | Default | 0 GB | Dedicated - HA Cluster | Large | 0 CPUs : 0 GB : 0 GB |  | Excluded | Large | 0 CPUs : 0 GB : 0 GB |  | Exclude | 0 CPUs :0 GB : 0 GB |  | Excluded | 0 CPUs : 0 GB : 0 GB |  | Excluded | 0 CPUs : 0 GB : 0 GB
w04 | Excluded | Medium | 0 CPUs : 0 GB | Default | 0 GB | Dedicated - HA Cluster | Large | 0 CPUs : 0 GB : 0 GB |  | Excluded | Large | 0 CPUs : 0 GB : 0 GB |  | Exclude | 0 CPUs :0 GB : 0 GB |  | Excluded | 0 CPUs : 0 GB : 0 GB |  | Excluded | 0 CPUs : 0 GB : 0 GB
w05 | Excluded | Medium | 0 CPUs : 0 GB | Default | 0 GB | Dedicated - HA Cluster | Large | 0 CPUs : 0 GB : 0 GB |  | Excluded | Large | 0 CPUs : 0 GB : 0 GB |  | Exclude | 0 CPUs :0 GB : 0 GB |  | Excluded | 0 CPUs : 0 GB : 0 GB |  | Excluded | 0 CPUs : 0 GB : 0 GB
w06 | Excluded | Medium | 0 CPUs : 0 GB | Default | 0 GB | Dedicated - HA Cluster | Large | 0 CPUs : 0 GB : 0 GB |  | Excluded | Large | 0 CPUs : 0 GB : 0 GB |  | Exclude | 0 CPUs :0 GB : 0 GB |  | Excluded | 0 CPUs : 0 GB : 0 GB |  | Excluded | 0 CPUs : 0 GB : 0 GB
w07 | Excluded | Medium | 0 CPUs : 0 GB | Default | 0 GB | Dedicated - HA Cluster | Large | 0 CPUs : 0 GB : 0 GB |  | Excluded | Large | 0 CPUs : 0 GB : 0 GB |  | Exclude | 0 CPUs :0 GB : 0 GB |  | Excluded | 0 CPUs : 0 GB : 0 GB |  | Excluded | 0 CPUs : 0 GB : 0 GB
w08 | Excluded | Medium | 0 CPUs : 0 GB | Default | 0 GB | Dedicated - HA Cluster | Large | 0 CPUs : 0 GB : 0 GB |  | Excluded | Large | 0 CPUs : 0 GB : 0 GB |  | Exclude | 0 CPUs :0 GB : 0 GB |  | Excluded | 0 CPUs : 0 GB : 0 GB |  | Excluded | 0 CPUs : 0 GB : 0 GB
w09 | Excluded | Medium | 0 CPUs : 0 GB | Default | 0 GB | Dedicated - HA Cluster | Large | 0 CPUs : 0 GB : 0 GB |  | Excluded | Large | 0 CPUs : 0 GB : 0 GB |  | Exclude | 0 CPUs :0 GB : 0 GB |  | Excluded | 0 CPUs : 0 GB : 0 GB |  | Excluded | 0 CPUs : 0 GB : 0 GB
w10 | Excluded | Medium | 0 CPUs : 0 GB | Default | 0 GB | Dedicated - HA Cluster | Large | 0 CPUs : 0 GB : 0 GB |  | Excluded | Large | 0 CPUs : 0 GB : 0 GB |  | Exclude | 0 CPUs :0 GB : 0 GB |  | Excluded | 0 CPUs : 0 GB : 0 GB |  | Excluded | 0 CPUs : 0 GB : 0 GB
w11 | Excluded | Medium | 0 CPUs : 0 GB | Default | 0 GB | Dedicated - HA Cluster | Large | 0 CPUs : 0 GB : 0 GB |  | Excluded | Large | 0 CPUs : 0 GB : 0 GB |  | Exclude | 0 CPUs :0 GB : 0 GB |  | Excluded | 0 CPUs : 0 GB : 0 GB |  | Excluded | 0 CPUs : 0 GB : 0 GB
w12 | Excluded | Medium | 0 CPUs : 0 GB | Default | 0 GB | Dedicated - HA Cluster | Large | 0 CPUs : 0 GB : 0 GB |  | Excluded | Large | 0 CPUs : 0 GB : 0 GB |  | Exclude | 0 CPUs :0 GB : 0 GB |  | Excluded | 0 CPUs : 0 GB : 0 GB |  | Excluded | 0 CPUs : 0 GB : 0 GB
w13 | Excluded | Medium | 0 CPUs : 0 GB | Default | 0 GB | Dedicated - HA Cluster | Large | 0 CPUs : 0 GB : 0 GB |  | Excluded | Large | 0 CPUs : 0 GB : 0 GB |  | Exclude | 0 CPUs :0 GB : 0 GB |  | Excluded | 0 CPUs : 0 GB : 0 GB |  | Excluded | 0 CPUs : 0 GB : 0 GB
w14 | Excluded | Medium | 0 CPUs : 0 GB | Default | 0 GB | Dedicated - HA Cluster | Large | 0 CPUs : 0 GB : 0 GB |  | Excluded | Large | 0 CPUs : 0 GB : 0 GB |  | Exclude | 0 CPUs :0 GB : 0 GB |  | Excluded | 0 CPUs : 0 GB : 0 GB |  | Excluded | 0 CPUs : 0 GB : 0 GB
w15 | Excluded | Medium | 0 CPUs : 0 GB | Default | 0 GB | Dedicated - HA Cluster | Large | 0 CPUs : 0 GB : 0 GB |  | Excluded | Large | 0 CPUs : 0 GB : 0 GB |  | Exclude | 0 CPUs :0 GB : 0 GB |  | Excluded | 0 CPUs : 0 GB : 0 GB |  | Excluded | 0 CPUs : 0 GB : 0 GB
w16 | Excluded | Medium | 0 CPUs : 0 GB | Default | 0 GB | Dedicated - HA Cluster | Large | 0 CPUs : 0 GB : 0 GB |  | Excluded | Large | 0 CPUs : 0 GB : 0 GB |  | Exclude | 0 CPUs :0 GB : 0 GB |  | Excluded | 0 CPUs : 0 GB : 0 GB |  | Excluded | 0 CPUs : 0 GB : 0 GB
w17 | Excluded | Medium | 0 CPUs : 0 GB | Default | 0 GB | Dedicated - HA Cluster | Large | 0 CPUs : 0 GB : 0 GB |  | Excluded | Large | 0 CPUs : 0 GB : 0 GB |  | Exclude | 0 CPUs :0 GB : 0 GB |  | Excluded | 0 CPUs : 0 GB : 0 GB |  | Excluded | 0 CPUs : 0 GB : 0 GB
w18 | Excluded | Medium | 0 CPUs : 0 GB | Default | 0 GB | Dedicated - HA Cluster | Large | 0 CPUs : 0 GB : 0 GB |  | Excluded | Large | 0 CPUs : 0 GB : 0 GB |  | Exclude | 0 CPUs :0 GB : 0 GB |  | Excluded | 0 CPUs : 0 GB : 0 GB |  | Excluded | 0 CPUs : 0 GB : 0 GB
w19 | Excluded | Medium | 0 CPUs : 0 GB | Default | 0 GB | Dedicated - HA Cluster | Large | 0 CPUs : 0 GB : 0 GB |  | Excluded | Large | 0 CPUs : 0 GB : 0 GB |  | Exclude | 0 CPUs :0 GB : 0 GB |  | Excluded | 0 CPUs : 0 GB : 0 GB |  | Excluded | 0 CPUs : 0 GB : 0 GB
w20 | Excluded | Medium | 0 CPUs : 0 GB | Default | 0 GB | Dedicated - HA Cluster | Large | 0 CPUs : 0 GB : 0 GB |  | Excluded | Large | 0 CPUs : 0 GB : 0 GB |  | Exclude | 0 CPUs :0 GB : 0 GB |  | Excluded | 0 CPUs : 0 GB : 0 GB |  | Excluded | 0 CPUs : 0 GB : 0 GB
w21 | Excluded | Medium | 0 CPUs : 0 GB | Default | 0 GB | Dedicated - HA Cluster | Large | 0 CPUs : 0 GB : 0 GB |  | Excluded | Large | 0 CPUs : 0 GB : 0 GB |  | Exclude | 0 CPUs :0 GB : 0 GB |  | Excluded | 0 CPUs : 0 GB : 0 GB |  | Excluded | 0 CPUs : 0 GB : 0 GB
w22 | Excluded | Medium | 0 CPUs : 0 GB | Default | 0 GB | Dedicated - HA Cluster | Large | 0 CPUs : 0 GB : 0 GB |  | Excluded | Large | 0 CPUs : 0 GB : 0 GB |  | Exclude | 0 CPUs :0 GB : 0 GB |  | Excluded | 0 CPUs : 0 GB : 0 GB |  | Excluded | 0 CPUs : 0 GB : 0 GB
w23 | Excluded | Medium | 0 CPUs : 0 GB | Default | 0 GB | Dedicated - HA Cluster | Large | 0 CPUs : 0 GB : 0 GB |  | Excluded | Large | 0 CPUs : 0 GB : 0 GB |  | Exclude | 0 CPUs :0 GB : 0 GB |  | Excluded | 0 CPUs : 0 GB : 0 GB |  | Excluded | 0 CPUs : 0 GB : 0 GB
w24 | Excluded | Medium | 0 CPUs : 0 GB | Default | 0 GB | Dedicated - HA Cluster | Large | 0 CPUs : 0 GB : 0 GB |  | Excluded | Large | 0 CPUs : 0 GB : 0 GB |  | Exclude | 0 CPUs :0 GB : 0 GB |  | Excluded | 0 CPUs : 0 GB : 0 GB |  | Excluded | 0 CPUs : 0 GB : 0 GB
Validated Solutions: Deployment
Select Option |  |  | Feature |  |  |  | Final Result | Information
Exclude |  |  | Site Protection and Disaster Recovery for VMware Cloud Foundation |  |  |  | Excluded | Cause: Not Selected. Site Protection and Disaster Recovery will not be deployed
Exclude |  |  | On Premise Ransomware Recovery for VMware Cloud Foundation |  |  |  | Excluded | Cause: Not Selected. On Premise Ransomware Recovery will not be deployed
Exclude |  |  | Cloud-Based Ransomware Recovery for VMware Cloud Foundation |  |  |  | Excluded | Cause: Not Selected. Cloud-Based Ransomware Recovery will not be deployed
Exclude |  |  | Cross Cloud Mobility for VMware Cloud Foundation |  |  |  | Excluded | Cause: Not Selected. Cross-Cloud Mobility will not be deployed
VMware Validated Solutions Sizing Details
Name |  |  |  | Value | Nodes | vCPU | Memory | Storage (GB) | Notes
Site Protection and Disaster Recovery for VMware Cloud Foundation
VMware Live Recovery Appliance Size MGMT Domain |  |  |  |  | 0 | 0 | 0 | 0 | No sizing optionality for the appliance
VMware Live Recovery Appliance Size VI Workload Domain |  |  |  |  | 0 | 0 | 0 | 0 | No sizing optionality for the appliance
On Premise Ransomware Recovery
VMware Live Recovery Appliance Size |  |  |  | Standard | 0 | 0 | 0 | 0 | No sizing optionality for the appliance
Cloud-Based Ransomware Recovery
VMware Live Cyber Recovery Connector Appliance Size |  |  |  | Standard | 0 | 0 | 0 | 0 | No sizing optionality for the appliance
Cross Cloud Mobility for VMware Cloud Foundation
HCX Connector Appliance Size |  |  |  | Standard | 0 | 0 | 0 | 0 | No sizing optionality for the appliance
|  |  | Totals |  | 0 | 0 CPUs | 0 GB | 0 GB

## Deploy Management Domain
VMware Cloud Foundation Management Domain Deployment using VCF Installer
This page contains all user required values used during the deployment of a VMware Cloud Foundation Management Domain. Each table and value maps directly to a process in the deployment guidance documentation.
Download Binaries
Depot Settings and Binary Management
|  |  | Configuration | Sample | Your Value | Notes
|  |  | Depot Type | Online | Offline
|  |  | Offline Depot - Hostname | my-offline-depot.rainpole.io
|  |  | Offline Depot - Port | 443
|  |  | Download Token | rqkOYDQRWJJbO7FIxdMgfgcKFOzPZRg4
|  |  | Enable Proxy Server | Unselected | Selected
| VCF Fleet |  | Protocol | HTTPS | HTTP
|  |  | Proxy Address | internet-proxy.rainpole.io
| VCF Operations |  | Proxy Port | 443
| VCF Automation |  | Authenticated | Unselected | Selected
|  |  | Username | my_proxy_username@rainpole.io
| VMware Cloud Foundation Instance |  | Password | VMw@re1!VMw@re1!
|  | Components | Deploy
|  | vCenter | Configuration | Sample | Your Value | Notes
|  | NSX Manager | Deployment Wizard | VMware Cloud Foundation | VMware Cloud Foundation
|  | vSphere Cluster | Deployment Type | Deploy a new VCF fleet | Deploy a VCF Instance in an existing VCF fleet | Values are set based on selections made in VCF VVF Planning Tab
SDDC Manager
Existing Components
Select the existing components you want to reuse in this VCF fleet
|  |  | Configuration | Sample | Your Value | Notes
|  |  | VCF Operations | Unselected | Selected | Use an existing VCF Operations instance as the management component in the VCF fleet.
|  |  | VMware vCenter | Unselected | Unselected | Use an existing vCenter as the management domain vCenter.
|  |  | VMware NSX | Unselected | Unselected | Input is masked out and only required if you are importing a vCenter with an NSX Manager connected to it
General Information
Enter the general configuration details for this deployment
|  |  | Configuration | Sample | Your Value | Notes
|  |  | Version | 9.0.2.0 | 9.0.2.0
|  |  | VCF Instance Name | Los Angeles |  | Minimum 3 Characters
|  |  | Management domain name | lax-m01
|  |  | Advanced: Custom networking for VCF Operations and VCF Automation | Unselected | Unselected | Select to perform deployment of VCF Operations and VCF Automation post Management Domain Creation
|  |  | Deployment model | High Availability (Three-node) | High Availability (Three-Node) | This selection applies to newly deployed appliances of VCF Operations, VCF Automation and NSX Manager.
DNS
|  |  | Domain name | rainpole.io
|  |  | Server #1 | 10.21.10.4
|  |  | Server #2 | 10.21.10.5
NTP
|  |  | Server #1 | ntp0.lax.rainpole.io
|  |  | Server #2 | ntp1.lax.rainpole.io
|  |  | Auto-generate passwords for newly installed appliances | Unselected | Unselected
|  |  | Enable Customer Experience Improvement Program (CEIP) | Selected | Unselected
VCF Operations
Enter the configuration details for the VCF Operations appliances.
|  |  | Configuration | Sample | Your Value | Notes
VCF Operations
|  |  | Operations Appliance Size | Medium | Medium | 8 vCPU, 32GB RAM, 274 GB Storage Per Appliance
|  |  | Operations primary FQDN | flt-ops01a.rainpole.io
|  |  | Operations replica FQDN | flt-ops01b.rainpole.io
|  |  | Operations data node FQDN | flt-ops01c.rainpole.io
|  |  | Administrator Password | VMw@re1!VMw@re1! |  | Minimum 15 Characters, 1 Uppercase, 1 Special
|  |  | Root Password | VMw@re1!VMw@re1! |  | Minimum 15 Characters, 1 Uppercase, 1 Special
Load Balancer
|  |  | Load Balancer FQDN | flt-ops01.rainpole.io |  | Optional: For a high availability deployment, you can connect an external load balancer.
Fleet management appliance
|  |  | Appliance FQDN | flt-fm01.rainpole.io |  | 4 vCPU, 12GB RAM, 194GB Storage
|  |  | Use same password as VCF Operations | Unselected | Unselected
|  |  | Administrator Password | VMw@re1!VMw@re1! |  | Minimum 15 Characters, 1 Uppercase, 1 Special
|  |  | Root password | VMw@re1!VMw@re1! |  | Minimum 15 Characters, 1 Uppercase, 1 Special
Operations Collector Appliance
|  |  | Appliance FQDN | lax-cp01.lax.rainpole.io
|  |  | Use same password as VCF Operations | Unselected | Unselected
|  |  | Root Password | VMw@re1!VMw@re1! |  | Minimum 15 Characters, 1 Uppercase, 1 Special
VCF Automation
Enter the configuration details for VCF Automation appliance
|  |  | Configuration | Sample | Your Value | Notes
|  |  | I want to connect a VCF Automation instance later | Unselected | Unselected | Select to use VCF Operations to import or install VCF Automation once VCF installer is complete.
|  |  | Appliance FQDN | flt-auto01.rainpole.io |  | 24 vCPU, 96GB RAM, 599GB Storage Per Appliance
|  |  | Administrator Password | VMw@re1!VMw@re1! |  | Minimum 15 Characters, 1 Uppercase, 1 Special
|  |  | Node IP 1 | 10.21.10.46 |  | DNS record is not required ¦ This IP Address must be on the same network as vCenter, NSX Manager etc
|  |  | Node IP 2 | 10.21.10.47 |  | DNS record is not required ¦ This IP Address must be on the same network as vCenter, NSX Manager etc
|  |  | Node IP 3 | 10.21.10.48 |  | DNS record is not required ¦ This IP Address must be on the same network as vCenter, NSX Manager etc
|  |  | Node IP 4 | 10.21.10.49 |  | DNS record is not required ¦ This IP Address must be on the same network as vCenter, NSX Manager etc
|  |  | Node Name Prefix | flt-auto |  | VCF Automation virtual machines will be deployed with Node Name Prefix<generated id>
|  |  | Internal Cluster CIDR | 198.18.0.0/15 | 198.18.0.0/15 | The CIDR used for pods running the internal Kubernetes cluster
vCenter
Enter the configuration details for the management domain vCenter.
|  |  | Configuration | Sample | Your Value | Notes
|  |  | Appliance FQDN | lax-m01-vc01.lax.rainpole.io
|  |  | Appliance Size | Small | Medium | 8 vCPU, 30GB RAM
|  |  | Appliance Storage Size | Default | Default | 908 GB
|  |  | Datacenter Name | lax-m01-dc01
|  |  | Cluster Name | lax-m01-cl01
|  |  | Domain Name | vsphere.local
|  |  | SSO Username | administrator@vsphere.local |  | Input is masked out and only required if importing an existing vCenter
|  |  | Administrator Password | VMw@re1!VMw@re1! |  | Minimum 15 Characters, 1 Uppercase, 1 Special
|  |  | Root Password | VMw@re1!VMw@re1! |  | Minimum 15 Characters, 1 Uppercase, 1 Special
NSX Manager
Enter configuration details for the NSX Manager to be deployed.
|  |  | Configuration | Sample | Your Value | Notes
|  |  | Appliance Size | Medium | Medium | 6 vCPU, 24GB, 300GB Storage
|  |  | Cluster FQDN | lax-m01-nsx01.lax.rainpole.io
|  |  | Appliance 1 FQDN | lax-m01-nsx01a.lax.rainpole.io
|  |  | Appliance 2 FQDN | lax-m01-nsx01b.lax.rainpole.io
|  |  | Appliance 3 FQDN | lax-m01-nsx01c.lax.rainpole.io
|  |  | Administrator Password | VMw@re1!VMw@re1! |  | Minimum 12 Characters, 1 Uppercase, 1 Special
|  |  | Root Password | VMw@re1!VMw@re1! |  | Minimum 12 Characters, 1 Uppercase, 1 Special
|  |  | Audit Password | VMw@re1!VMw@re1! |  | Minimum 12 Characters, 1 Uppercase, 1 Special
|  |  | Enable Edge cluster sync and import NSX Edge node VMs | Unselected | Unselected | Input is masked out and only required if importing an NSX Instance
Storage
Select your desired storage type and fill out the corresponding fields
|  |  | Configuration | Sample | Your Value | Notes
|  |  | vSAN Architecture | vSAN-ESA | NFSv3
|  |  | Datastore Name | lax-m01-cl01-ds-nfs01
|  |  | Failures to Tolerate | 1 | 1 | Input is masked out and only required if configuring vSAN-OSA
|  |  | Enable vSAN Deduplication and Compression | Unselected | Unselected | Input is masked out and only required if configuring vSAN-OSA
|  |  | Path to NFS Share | /share/lax-m01-cl01-ds-nfs01
|  |  | NFS Server IP Address | 10.21.15.200
|  |  | NFS Datastore with datastore bound to vmknic | Selected | Selected
Hosts
Add Hosts
|  |  | Configuration | Sample | Your Value | Notes
|  |  | ESX Root Password | VMw@re1!
|  |  | Host #1 FQDN | lax01-m01-r01-esx01.lax.rainpole.io
|  |  | Host #2 FQDN | lax01-m01-r01-esx02.lax.rainpole.io
|  |  | Host #3 FQDN | lax01-m01-r01-esx03.lax.rainpole.io
|  |  | Host #4 FQDN | lax01-m01-r01-esx04.lax.rainpole.io
|  |  | Host #5 FQDN | lax01-m01-r01-esx05.lax.rainpole.io
|  |  | Host #6 FQDN | lax01-m01-r01-esx06.lax.rainpole.io
|  |  | Host #7 FQDN | lax01-m01-r01-esx07.lax.rainpole.io
|  |  | Host #8 FQDN | lax01-m01-r01-esx08.lax.rainpole.io
|  |  | Host #9 FQDN | lax01-m01-r01-esx09.lax.rainpole.io
|  |  | Host #10 FQDN | lax01-m01-r01-esx10.lax.rainpole.io
|  |  | Host #11 FQDN | lax01-m01-r01-esx11.lax.rainpole.io
|  |  | Host #12 FQDN | lax01-m01-r01-esx12.lax.rainpole.io
|  |  | Host #13 FQDN | lax01-m01-r01-esx13.lax.rainpole.io
|  |  | Host #14 FQDN | lax01-m01-r01-esx14.lax.rainpole.io
|  |  | Host #15 FQDN | lax01-m01-r01-esx15.lax.rainpole.io
|  |  | Host #16 FQDN | lax01-m01-r01-esx16.lax.rainpole.io
Networks
ESX Management Network
|  |  | Configuration | Sample | Your Value | Notes
|  |  | VLAN ID | 2111
|  |  | Gateway | 10.21.11.1
|  |  | CIDR Notation | 10.21.11.0/24
|  |  | MTU | 1500
VM Management Network
|  |  | Use same inputs from Management Network | Unselected | Unselected
|  |  | VLAN ID | 2110
|  |  | Gateway | 10.21.10.1
|  |  | CIDR Notation | 10.21.10.0/24
|  |  | MTU | 1500
vMotion Network
|  |  | VLAN ID | 2112
|  |  | Gateway | 10.21.12.1
|  |  | CIDR Notation | 10.21.12.0/24
|  |  | MTU | 9000
|  |  | vMotion IP Address Range - Start | 10.21.12.101
|  |  | vMotion IP Address Range - End | 10.21.12.116
vSAN Network
|  |  | VLAN ID | 2113
|  |  | Gateway | 10.21.13.1
|  |  | CIDR Notation | 10.21.13.0/24
|  |  | MTU | 9000
|  |  | vSAN IP Address Range - Start | 10.21.13.101
|  |  | vSAN IP Address Range - End | 10.21.13.116
NFS Network
|  |  | VLAN ID | 2115
|  |  | Gateway | 10.21.15.1
|  |  | CIDR Notation | 10.21.15.0/24
|  |  | MTU | 9000
|  |  | NFS IP Address Range - Start | 10.21.15.101
|  |  | NFS IP Address Range - End | 10.21.15.116
Distributed Switch
Provide the vSphere Distributed Switch configuration to be applied to the hosts in the cluster.
|  |  | Configuration | Sample | Your Value | Notes
|  |  | Selected Profile | Default | Storage Traffic Separation
Distributed Switch Configuration
Primary Distributed Switch
|  |  | Configuration | Sample | Your Value | Notes
|  |  | Distributed Switch Name | lax-m01-cl01-vds01
|  |  | MTU | 9000
|  |  | Type | VDS Uplinks | VDS Uplinks | Option is not visible VCF installer UI
|  |  | LAG Name | m01-cl01-vds1-lg |  | This input is masked out as you have chosen to configure VDS Uplinks
|  |  | LACP Mode | Active | Active | This input is masked out as you have chosen to configure VDS Uplinks
|  |  | LAG Load Balancing | Source and destination IP and TCP/UDP port and vLAN | Source and destination IP and TCP/UDP port and vLAN | This input is masked out as you have chosen to configure VDS Uplinks
|  |  | LACP Time Out | Slow | Slow | This input is masked out as you have chosen to configure VDS Uplinks
|  |  | Number of Uplinks | 2
|  |  | uplink1 | vmnic0
|  |  | uplink2 | vmnic1
Secondary Distributed Switch Name
|  |  | Distributed Switch Name | lax-m01-cl01-vds02
|  |  | MTU | 9000
|  |  | Type | VDS Uplinks | VDS Uplinks | Option is not visible VCF installer UI
|  |  | LAG Name | m01-cl01-vds2-lg |  | This input is masked out as you have chosen to configure VDS Uplinks
|  |  | LACP Mode | Active | Active | This input is masked out as you have chosen to configure VDS Uplinks
|  |  | LAG Load Balancing | Source and destination IP and TCP/UDP port and vLAN | Source and destination IP and TCP/UDP port and vLAN | This input is masked out as you have chosen to configure VDS Uplinks
|  |  | LACP Time Out | Slow | Slow | This input is masked out as you have chosen to configure VDS Uplinks
|  |  | Number of Uplinks | 2
|  |  | uplink1 | vmnic2
|  |  | uplink2 | vmnic3
Tertiary Distributed Switch Name
|  |  | Distributed Switch Name | lax-m01-cl01-vds03 |  | This input is masked out due to VDS Profile selected
|  |  | Type | VDS Uplinks | VDS Uplinks | Option is not visible VCF installer UI
|  |  | MTU | 9000
|  |  | LAG Name | m01-cl01-vds3-lg |  | This input is masked out due to VDS Profile selected
|  |  | LACP Mode | Active | Active | This input is masked out due to VDS Profile selected
|  |  | LAG Load Balancing | Source and destination IP and TCP/UDP port and vLAN | Source and destination IP and TCP/UDP port and vLAN | This input is masked out due to VDS Profile selected
|  |  | LACP Time Out | Slow | Slow | This input is masked out due to VDS Profile selected
|  |  | Number of Uplinks | 2
|  |  | uplink1 | vmnic4
|  |  | uplink2 | vmnic5
Network Traffic: ESX Management Network
|  |  | Distributed PortGroup Name | lax-m01-cl01-vds01-pg-mgmt |  | Portgroup will be created on Primary Distributed Switch
|  |  | Load Balancing | Route Based on Physical NIC Load | Route based on the source of the port ID
|  |  | uplink1 | Active | Active
|  |  | uplink2 | Active | Active
Network Traffic: VM Management
|  |  | Distributed PortGroup Name | lax-m01-cl01-vds01-pg-vm-mgmt |  | Portgroup will be created on Primary Distributed Switch
|  |  | Load Balancing | Route Based on Physical NIC Load | Route Based on Physical NIC Load
|  |  | uplink1 | Active | Active
|  |  | uplink2 | Active | Active
Network Traffic: vMotion
|  |  | Distributed PortGroup Name | lax-m01-cl01-vds01-pg-vmotion |  | Portgroup will be created on Primary Distributed Switch
|  |  | Load Balancing | Route Based on Physical NIC Load | Route Based on Physical NIC Load
|  |  | uplink1 | Active | Active
|  |  | uplink2 | Active | Active
Network Traffic: vSAN
|  |  | Distributed PortGroup Name | lax-m01-cl01-vds01-pg-vsan |  | Portgroup will be created on Secondary Distributed Switch
|  |  | Load Balancing | Route Based on Physical NIC Load | Route Based on Physical NIC Load
|  |  | uplink1 | Active | Active
|  |  | uplink2 | Active | Active
Network Traffic: NFS
|  |  | Distributed PortGroup Name | lax-m01-cl01-vds01-pg-nfs |  | Portgroup will be created on Secondary Distributed Switch
|  |  | Load Balancing | Route Based on Physical NIC Load | Route Based on Physical NIC Load
|  |  | uplink1 | Active | Active
|  |  | uplink2 | Active | Active
Network Traffic: NSX
|  |  | Apply default operation mode configured in NSX Manager | Selected | Unselected | Leaving this as selected enables Enhanced Datapath Standard by default.
|  |  | Operational Mode | Enhanced Datapath Standard | Enhanced Datapath Standard
|  |  | Load Balancing | Route Based on the Source of the Port ID | Route Based on the Source of the Port ID
|  |  | uplink1 | Active | Active
|  |  | uplink2 | Active | Active
Transport Zones
|  |  | Transport Zone Name | overlay-tz-lax-m01-nsx01 |  | Overlay Traffic will be configured on Primary Distributed Switch
|  |  | VLAN ID | 2114
|  |  | IP Assignment (TEP) | IP Pool | IP Pool
|  |  | Pool name | lax01-m01-r01-ip-pool01-host
|  |  | Description | ESX Host Overlay TEP IP Pool
|  |  | CIDR | 10.21.14.0/24
|  |  | IP Range Start: | 10.21.14.101
|  |  | IP Range End: | 10.21.14.132
|  |  | Gateway | 10.21.14.1
SDDC Manager
Enter the configuration details for the SDDC Manager appliance.
|  |  | Configuration | Sample | Your Value | Notes
|  |  | VCF Installer deployed location | Deployed on one of the hosts in the management domain | Deployed on one of the hosts in the management domain | During the deployment process, the VCF installer will be converted to the SDDC Manager Appliance
|  |  | Appliance FQDN | lax-vcf01.lax.rainpole.io |  | Ensure this FQDN is used when setting the VCF Installer FQDN
|  |  | Root Password | VMw@re1!VMw@re1! |  | Minimum 12 Characters, 1 Uppercase, 1 Special
|  |  | VCF Password | VMw@re1!VMw@re1! |  | Minimum 12 Characters, 1 Uppercase, 1 Special
|  |  | Administrator Password | VMw@re1!VMw@re1! |  | Minimum 12 Characters, 1 Uppercase, 1 Special
VCF MGMT Domain FQDN and IP Addresses
|  |  | Configuration | Sample | Your Value | Notes
ESX Management Network
|  |  | VLAN ID | 2111 | Value Missing
|  |  | Gateway | 10.21.11.1 | Value Missing
|  |  | CIDR Notation | 10.21.11.0/24 | Value Missing
|  |  | MTU | 1500 | Value Missing
VM Management Network
|  |  | VLAN ID | 2110 | Value Missing
|  |  | Gateway | 10.21.10.1 | Value Missing
|  |  | CIDR Notation | 10.21.10.0/24 | Value Missing
|  |  | MTU | 1500 | Value Missing
vMotion Network
|  |  | VLAN ID | 2112 | Value Missing
|  |  | Gateway | 10.21.12.1 | Value Missing
|  |  | CIDR Notation | 10.21.12.0/24 | Value Missing
|  |  | MTU | 9000 | Value Missing
|  |  | IP Range Start: | 10.21.12.101 | Value Missing
|  |  | IP Range End: | 10.21.12.116 | Value Missing
vSAN Network
|  |  | VLAN ID | 2113 | Value Missing
|  |  | Gateway | 10.21.13.1 | Value Missing
|  |  | CIDR Notation | 10.21.13.0/24 | Value Missing
|  |  | MTU | 9000 | Value Missing
|  |  | IP Range Start: | 10.21.13.101 | Value Missing
|  |  | IP Range End: | 10.21.13.116 | Value Missing
Host Overlay Network
|  |  | VLAN ID | 2114 | Value Missing
|  |  | Gateway | 10.21.14.1 | Value Missing
|  |  | CIDR Notation | 10.21.14.0/24 | Value Missing
|  |  | MTU | 9000
|  |  | IP Range Start: | 10.21.14.101 | Value Missing
|  |  | IP Range End: | 10.21.14.132 | Value Missing
Use this additional table to capture IP addressed required for each appliance being deployed
|  |  | VCF Fleet Management | Reference IP Address | Your IP Address | Notes
|  |  | Value Missing | 10.21.10.28 |  | VCF Fleet Management
|  |  | VCF Operations | Reference IP Address | Your IP Address | Notes
|  |  | Value Missing | 10.21.10.52 |  | Primary node of VCF Operations
|  |  | Value Missing | 10.21.10.53 |  | Primary replica node of VCF Operations
|  |  | Value Missing | 10.21.10.54 |  | Data node 1 of VCF Operations
|  |  | Value Missing | 10.21.10.12 |  | Operations Collector Appliance
|  |  | Load Balancer | Reference IP Address | Your IP Address | Notes
|  |  | Value Missing | 10.21.10.21 |  | VCF Operations VIP - Optional: For a high availability deployment, you can connect an external load balancer
|  |  | VCF Automation | Reference IP Address | Your IP Address | Notes
|  |  | Value Missing | 10.21.10.25
|  |  | n/a | 10.21.10.46 | Value Missing
|  |  | n/a | 10.21.10.47 | Value Missing
|  |  | n/a | 10.21.10.48 | Value Missing
|  |  | n/a | 10.21.10.49 | Value Missing
|  |  | vCenter ¦ VCF installer ¦ SDDC Manager | Reference IP Address | Your IP Address | Notes
|  |  |  | 10.21.10.9 |  | VCF Installer
|  |  | Value Missing | 10.21.10.13 |  | SDDC Manager / Private Cloud Installer. Ensure this FQDN is used when setting the VCF Installer FQDN
|  |  | Value Missing | 10.21.10.70 |  | vCenter
|  |  | NSX | Reference IP Address | Your IP Address | Notes
|  |  | Value Missing | 10.21.10.71 |  | NSX Manager / Local Manager VIP
|  |  | Value Missing | 10.21.10.72 |  | NSX Manager / Local Manager Node A
|  |  | Value Missing | 10.21.10.73 |  | NSX Manager / Local Manager Node B
|  |  | Value Missing | 10.21.10.74 |  | NSX Manager / Local Manager Node C
|  |  | ESX | Reference IP Address | Your IP Address | Notes
|  |  | Value Missing | 10.21.11.101 |  | Management IP (ESX Host 1)
|  |  | Value Missing | 10.21.11.102 |  | Management IP (ESX Host 2)
|  |  | Value Missing | 10.21.11.103 |  | Management IP (ESX Host 3)
|  |  | Value Missing | 10.21.11.104 |  | Management IP (ESX Host 4)
|  |  | Value Missing | 10.21.11.105 |  | Management IP (ESX Host 5)
|  |  | Value Missing | 10.21.11.106 |  | Management IP (ESX Host 6)
|  |  | Value Missing | 10.21.11.107 |  | Management IP (ESX Host 7)
|  |  | Value Missing | 10.21.11.108 |  | Management IP (ESX Host 8)
|  |  | Value Missing | 10.21.11.109 |  | Management IP (ESX Host 9)
|  |  | Value Missing | 10.21.11.110 |  | Management IP (ESX Host 10)
|  |  | Value Missing | 10.21.11.111 |  | Management IP (ESX Host 11)
|  |  | Value Missing | 10.21.11.112 |  | Management IP (ESX Host 12)
|  |  | Value Missing | 10.21.11.113 |  | Management IP (ESX Host 13)
|  |  | Value Missing | 10.21.11.114 |  | Management IP (ESX Host 14)
|  |  | Value Missing | 10.21.11.115 |  | Management IP (ESX Host 15)
|  |  | Value Missing | 10.21.11.116 |  | Management IP (ESX Host 16)
Possible Advanced Settings
FIPS
|  |  | EVC Setting | N/A |  | N/A
|  |  | Resource Pool SDDC Management | lax-m01-cl01-rp-sddc-mgmt
|  |  | Resource Pool SDDC Edge | lax-m01-cl01-rp-sddc-edge
|  |  | Resource Pool User Edge | lax-m01-cl01-rp-user-edge
|  |  | Resource Pool User VM | lax-m01-cl01-rp-user-vm
1

## Configure Management Domain
VMware Cloud Foundation Management Domain Post-Deployment
This page contains all user required values used for associated Post-Config tasks. Each table and value maps directly to a process in the deployment guidance documentation.
Configure SFTP Backups for SDDC Manager and NSX | Apply Signed Certificates | NSX Network Connectivity for the MGMT Workload Domain | Deploy AVI Loadbalancer
Stretched Cluster | NSX Federation for Management Domain
Management Domain: Post-Deployment Options
Select Option | Feature | Final Result | Information
Microsoft CA | Apply Signed Certificates | Included | Microsoft CA based signed certificates will be deployed
Centralized Connectivity | NSX Network Connectivity for MGMT Workload Domain | Included | NSX Edge cluster will be created. EBGP will be used. Suitable for environments where you need the full-scale of the NSX services
Exclude | Deploy AVI Loadbalancer | Excluded | Cause: Not Selected. AVI Loadbalancer will not be configured
Exclude | vSAN Stretched Cluster | Excluded | Cause: Not Selected. Stretched Cluster will not be deployed
Active Global Manager | NSX Federation for Management Domain | Included | NSX Federation for Management Domain will be deployed with Active Global Manager
Configure SFTP Backups for SDDC Manager and NSX {VCF Operations}
Configure SFTP Settings
Configuration | Sample | Your Value | Notes
Host FQDN or IP | 20.10.5.10 |  | SFTP server for NSX Backups
Port | 22
Transfer Protocol | SFTP
Username | svc-vcf-bck
Password | VMw@re1!
Backup Directory | /backups/
SSH Fingerprint | SHA256:JYFI4GSJS3V9BpPzHMX8NDpo3R0sAJvM5QpB0cWs61Y
Encryption Passphrase | VMw@re1! |  | Minimum 8 Characters, 2 Uppercase, 2 Lower, 2 Digits
Apply Signed Certificates
Install Microsoft Certificate Authority Roles
Configuration | Sample | Your Value | Notes
FQDN | rpl-ad01.rainpole.io
User | Administrator
Password | VMw@re1!
Configure the Microsoft Certificate Authority for Basic Authentication
FQDN | rpl-ad01.rainpole.io | Value Missing
User | Administrator | Value Missing
Password | VMw@re1! | Value Missing
Your_Server | rpl-ad01.rainpole.io | Value Missing
Create and Add a Microsoft Certificate Authority Template
CA Server URL | https://rpl-ad01.rainpole.io | Value Missing
User Name | Administrator | Value Missing
Password | VMw@re1! | Value Missing
Template Name | VMware
Assign Certificate Management Privileges to the SDDC Manager Service Account
FQDN | rpl-ad01.rainpole.io | Value Missing
User | Administrator | Value Missing
Password | VMw@re1! | Value Missing
Active Directory Account Username | svc-vcf-ca
Configure a Microsoft Certificate Authority in VCF Operations
Certificate Authority | Microsoft | Microsoft
CA Server URL | https://Value Missing/certsrv | https://Value Missing/certsrv
Username | svc-vcf-ca | Value Missing
Password | VMw@re1!
Template Name | VMware | Value Missing
Installing Microsoft CA-Signed Certificates using VCF Operations
Algorithm | RSA
Organization | Rainpole
Organizational Unit | IT
Country | US
State | CA
Locality | San Francisco
Email | administrator@rainpole.io
Key Size | 4096
Configure OpenSSL-signed Certificates in VCF Operations
Certificate Authority | OpenSSL
Common Name | lax-vcf01.lax.rainpole.io
Country | US
Locality Name | San Francisco
Organization Name | Rainpole
Organizational Unit Name | IT
State | CA
Installing OpenSSL-signed Certificates using VCF Operations
Algorithm | RSA
Key Size | 4096
Email | administrator@rainpole.io
Organizational Unit | IT
Organization Name | Rainpole
Locality | San Francisco
State | CA
Country | US
User name | VCF
Password | VMw@re1!VMw@re1!
NSX Routing for Management Domain {vCenter}
Create an NSX Edge Cluster
Configuration | Sample | Your Value | Notes
Gateway Type
Gateway Type | Centralized Connectivity | Centralized Connectivity
External Network Connectivity
VLAN ID | 1198 |  | Inputs are masked out and only required if Distributed Connectivity Gateway Type is chosen from the Post-Deployment Option
Gateway CIDR IPv4 | 10.11.98.1/24
Edge Cluster
Edge Cluster Name | lax-m01-ec01
Tunnel Endpoint MTU | 1700 |  | Is configured as part of the Global Fabric setting
Edge Form Factor | Medium | Medium
Edge Node 1
Edge Node 1: Edge Node Name (FQDN) | lax-m01-r01-en01.lax.rainpole.io
vSphere Cluster | lax-m01-cl01 | Value Missing | Values are set based on vSphere Cluster configuration in the Deploy Management Domain Tab
Resource Pool | lax-m01-cl01-rp-ec01 |  | Resource Pool is optional and must be precreated in vCenter Prior to Starting this workflow
Host Group Affinity | No | No
Host Group | lax-m01-host-group-affinity-rule-ec01-en01 |  | Inputs are masked out and only required if Host Groups Affiity are required
Datastore | lax-m01-cl01-ds-nfs01 | Value Missing | Values are set based on Datastoreconfiguration in the Deploy Management Domain Tab
IP Allocation | Static | Static
Port Group | lax-m01-cl01-vds01-pg-vm-mgmt | Value Missing | Values are set based on VM Management Network configuration in the Deploy Management Domain Tab
Edge Node 1: Management IP (CIDR) | 10.21.10.75/24
Edge Node 1: Management Gateway | 10.21.10.1 | Value Missing | Values are set based on VM Management Network configuration in the Deploy Management Domain Tab. Click to Redirect
Use the host overlay network configuration from the selected vSphere Cluster | Unselected | Unselected
Edge Node 1 Uplink Mapping
fp-eth0 | vmnic0 |  | Active PNIC
fp-eth0 | vmnic1 |  | Standby PNIC
fp-eth1 | vmnic1 |  | Active PNIC
fp-eth1 | vmnic0 |  | Standby PNIC
TEP VLAN | 2119
IP Allocation (TEP) | Static IP List | Static IP List
IP Pool | lax-m01-r01-ip-pool02-edge |  | Inputs are masked out and only required if IP Pools are required
Edge Overlay Pool: Start IP | 10.21.19.2 |  | Inputs are masked out and only required if IP Pools are required
Edge Overlay Pool: End IP | 10.21.19.5 |  | Inputs are masked out and only required if IP Pools are required
IPv4 Static List - Edge Node 1: Edge TEP 1 IP | 10.21.19.2 |  | Overlay IP Address #01 for Edge Node 1
IPv4 Static List - Edge Node 1: Edge TEP 2 IP | 10.21.19.3 |  | Overlay IP Address #02 for Edge Node 1
Static IPv4 Gateway | 10.21.19.1
IPv4 Subnet Mask | 255.255.255.0
Edge Node 2
Edge Node 2: Edge Node Name (FQDN) | lax-m01-r01-en02.lax.rainpole.io
vSphere Cluster | lax-m01-cl01 | Value Missing | Values are set based on vSphere Cluster configuration in the Deploy Management Domain Tab
Resource Pool | lax-m01-cl01-rp-ec01 | Value Missing | Input is masked out based on based Resource Pool value for Edge node 1
Host Group Affinity | No | No | Value is set based on Host Group Affinity for Edge node 1
Host Group | lax-m01-host-group-affinity-rule-ec01-en02
Datastore | lax-m01-cl01-ds-nfs01 | Value Missing | Values are set based on Datastoreconfiguration in the Deploy Management Domain Tab
IP Allocation | Static | Static | Value is set based on IP allocation for Edge node 1
Port Group | lax-m01-cl01-vds01-pg-vm-mgmt | Value Missing | Values are set based on VM Management Network configuration in the Deploy Management Domain Tab
Edge Node 2: Management IP (CIDR) | 10.21.10.76/24
Edge Node 2: Management Gateway | 10.21.10.1 | Value Missing | Values are set based on VM Management Network configuration in the Deploy Management Domain Tab. Click to Redirect
Use the host overlay network configuration from the selected vSphere Cluster | Unselected | Unselected | Value is set based on configuration for Edge node 1
Edge Node 2 Uplink Mapping
fp-eth0 | vmnic0
fp-eth0 | vmnic1
fp-eth1 | vmnic1
fp-eth1 | vmnic0
TEP VLAN | 2119 | Value Missing | Value is set based on VLAN for Edge node 1
IP Allocation (TEP) | Static IP List | Static IP List
IP Pool | lax-m01-r01-ip-pool02-edge | Value Missing | Inputs are masked out and only required if IP Pools are required
IPv4 Static List - Edge Node 2: Edge TEP 1 IP (CIDR) | 10.21.19.4 |  | Overlay IP Address #01 for Edge Node 2
IPv4 Static List - Edge Node 2: Edge TEP 2 IP (CIDR) | 10.21.19.5 |  | Overlay IP Address #02 for Edge Node 2
Static IPv4 Gateway | 10.21.19.1 | Value Missing
IPv4 Subnet Mask | 255.255.255.0 | Value Missing | Value is set based on Subnet Mask Value for Edge node 1
Auto generate passwords with VCF to manage Edge node | Unselected | Unselected
Edge Root Password | VMw@re1!VMw@re1! |  | Minimum 15 Characters, 1 Uppercase, 1 Special
Edge Admin Password | VMw@re1!VMw@re1! |  | Minimum 15 Characters, 1 Uppercase, 1 Special
Workload Domain Connectivity
Skip Gateway and Routing configurations for now | Unselected | Unselected
Gateway Name | lax-m01-ec01-t0-gw01
High Availability Mode | Active-Active | Active-Active
Gateway Routing Type | BGP | BGP
ASN | 65201
Edge 01 Gateway Uplinks
First Uplink - Gateway Interface VLAN | 2117 |  | NSX Edge Uplink 1 VLAN
Gateway Interface IP | 10.21.17.2/24 |  | Uplink 1 IP Address for Edge Node 1
BGP Peer IP | 10.21.17.10 |  | Top of Rack 1 - IP Address
BFD | Selected | Selected
MTU | 9000
BGP Peer ASN | 211 |  | Top of Rack 1 - Autonomous System ID
BGP Peer Password | VMw@re1! |  | Top of Rack 1 - BGP Neighbor Password
Second Uplink - Gateway Interface VLAN | 2118 |  | NSX Edge Uplink 2 VLAN
Gateway Interface IP | 10.21.18.2/24 |  | Uplink 2 IP Address for Edge Node 2
BGP Peer IP | 10.21.18.10 |  | Top of Rack 2 - IP Address
BFD | Selected | Selected
MTU | 9000
BGP Peer ASN | 211 |  | Top of Rack 2 - Autonomous System ID
BGP Peer Password | VMw@re1! |  | Top of Rack 2 - BGP Neighbor Password
Edge 02 Gateway Uplinks
First Uplink - Gateway Interface VLAN | 2117 | Value Missing | NSX Edge Uplink 1 VLAN
Gateway Interface IP | 10.21.17.3/24 |  | Uplink 1 IP Address for Edge Node 2
BGP Peer IP | 10.21.17.10 | Value Missing | Top of Rack 1 - IP Address
BFD | Selected | Selected
MTU | 9000 | Value Missing
BGP Peer ASN | 211 | Value Missing | Top of Rack 1 - Autonomous System ID
BGP Peer Password | VMw@re1! | Value Missing | Top of Rack 1 - BGP Neighbor Password
Second Uplink - Gateway Interface VLAN | 2118 | Value Missing | NSX Edge Uplink 2 VLAN
Gateway Interface IP | 10.21.18.3/24 |  | Uplink 2 IP Address for Edge Node 2
BGP Peer IP | 10.21.18.10 | Value Missing | Top of Rack 2 - IP Address
BFD | Selected | Selected
MTU | 9000 | Value Missing
BGP Peer ASN | 211 | Value Missing | Top of Rack 2 - Autonomous System ID
BGP Peer Password | VMw@re1! | Value Missing | Top of Rack 2 - BGP Neighbor Password
VPC Configuration
VPC External IP Blocks | 192.168.21.0/24 |  | Provide External IPs to setup external connectivity
Private - Transit Gateway IP Blocks | 172.23.0.0/16 |  | Provide Private IPs for VPC configuration
Additonal Network Information
Deploy Edges Using API | Include | Include | Use the JSON Generator to create the JSON Spec - PATCH https://sfo-m01-nsx01.sfo.rainpole.io/policy/api/v1/infra
Uplink 1 Network
Distributed PortGroup Name | lax-m01-cl01-vds01-pg-uplink01 |  | System generated PortGroup names are used unless NSX Edges are deployed using API
Gateway | 10.21.17.1
CIDR Notation | 10.21.17.0/24
Uplink 2 Network
Distributed PortGroup Name | lax-m01-cl01-vds01-pg-uplink02 |  | System generated PortGroup names are used unless NSX Edges are deployed using API
Gateway | 10.21.18.1
CIDR Notation | 10.21.18.0/24
Edge Overlay Network
CIDR Notation | 10.21.19.0/24
MTU | 9000
AVI Load Balancer {SDDC}
Deploy Advanced Load Balancer
Configuration | Sample | Your Value | Notes
Select Version
Version | 31.1.1
Form Factor
Edge Cluster | Medium | Medium
Settings
Admin Password | VMw@re1!VMw@re1! |  | Minimum 15 Characters, 1 Uppercase, 1 Special
Node 1 IP Address | 10.21.10.92 |  | AVI Load Balancer Node A
Node 2 IP Address | 10.21.10.93 |  | AVI Load Balancer Node B
Node 3 IP Address | 10.21.10.94 |  | AVI Load Balancer Node C
Cluster VIP | 10.21.10.91 |  | AVI Load Valancer VIP
Cluster FQDN | lax-m01-avlb01.lax.rainpole.io
Cluster Name | lax-m01-cl01-avilb01
vSAN Stretched Cluster
Initial Host Configuration
Configuration | Sample | Your Value | Notes
ESX Management Network
VLAN ID | 2211
Gateway | 10.22.11.1
CIDR Notation | 10.22.11.0/24
MTU | 1500
ESX
Host 1 | 10.22.11.101 |  | Management IP (ESX Host 1)
Host 2 | 10.22.11.102 |  | Management IP (ESX Host 2)
Host 3 | 10.22.11.103 |  | Management IP (ESX Host 3)
Host 4 | 10.22.11.104 |  | Management IP (ESX Host 4)
Host 5 | 10.22.11.105 |  | Management IP (ESX Host 5)
Host 6 | 10.22.11.106 |  | Management IP (ESX Host 6)
Host 7 | 10.22.11.107 |  | Management IP (ESX Host 7)
Host 8 | 10.22.11.108 |  | Management IP (ESX Host 8)
Host 9 | 10.22.11.109 |  | Management IP (ESX Host 9)
Host 10 | 10.22.11.110 |  | Management IP (ESX Host 10)
Host 11 | 10.22.11.111 |  | Management IP (ESX Host 11)
Host 12 | 10.22.11.112 |  | Management IP (ESX Host 12)
Host 13 | 10.22.11.113 |  | Management IP (ESX Host 13)
Host 14 | 10.22.11.114 |  | Management IP (ESX Host 14)
Host 15 | 10.22.11.115 |  | Management IP (ESX Host 15)
Host 16 | 10.22.11.116 |  | Management IP (ESX Host 16)
Create Network Pool {vCenter}
Configuration | Sample | Your Value | Notes
VCF Network Pool Type | Create a new VCF Network Pool | Create a new VCF Network Pool | A new VCF Network Pool will be created
Network Pool Name | lax02-m01-r01-network-pool-01
vMotion Network
VLAN ID | 2212
MTU | 9000
Network | 10.22.12.0
Subnet Mask | 255.255.255.0
Default Gateway | 10.22.12.1
IP Range Start: | 10.22.12.101
IP Range End: | 10.22.12.116
vSAN Network
VLAN ID | 2213
MTU | 9000
Network | 10.22.13.0
Subnet Mask | 255.255.255.0
Default Gateway | 10.22.13.1
IP Range Start: | 10.22.13.101
IP Range End: | 10.22.13.116
NFS Network
VLAN ID | 2215
MTU | 9000
Network | 10.22.15.0
Subnet Mask | 255.255.255.0
Default Gateway | 10.22.15.1
IP Range Start: | 10.22.15.101
IP Range End: | 10.22.15.116
Commission Hosts {vCenter}
Commission Hosts
Name | Reference Value | Your Value | Description
Host 1 | lax02-m01-r01-esx01.lax.rainpole.io
Host 2 | lax02-m01-r01-esx02.lax.rainpole.io
Host 3 | lax02-m01-r01-esx03.lax.rainpole.io
Host 4 | lax02-m01-r01-esx04.lax.rainpole.io
Host 5 | lax02-m01-r01-esx05.lax.rainpole.io
Host 6 | lax02-m01-r01-esx06.lax.rainpole.io
Host 7 | lax02-m01-r01-esx07.lax.rainpole.io
Host 8 | lax02-m01-r01-esx08.lax.rainpole.io
Host 9 | lax02-m01-r01-esx09.lax.rainpole.io
Host 10 | lax02-m01-r01-esx10.lax.rainpole.io
Host 11 | lax02-m01-r01-esx11.lax.rainpole.io
Host 12 | lax02-m01-r01-esx12.lax.rainpole.io
Host 13 | lax02-m01-r01-esx13.lax.rainpole.io
Host 14 | lax02-m01-r01-esx14.lax.rainpole.io
Host 15 | lax02-m01-r01-esx15.lax.rainpole.io
Host 16 | lax02-m01-r01-esx16.lax.rainpole.io
Storage Type | vSAN | vSAN
vSAN TYPE | vSAN HCI | vSAN HCI
vSAN ESA | Selected | Unselected
Network Pool Name | lax02-m01-r01-network-pool-01 | Value Missing
User Name | root
Password | VMw@re1!
Deploy and Configure vSAN Witness {vCenter}
Management Domain VLAN and IP Subnet Requirements (vSAN Witness Zone)
Name | Reference Value | Your Value | Description
VLAN ID | 1110
Gateway | 10.11.10.1
CIDR Notation | 10.11.10.0/24
MTU | 1500
Deploy the vSAN Witness Host
vcenter_server_fqdn | sfo-m01-vc01.sfo.rainpole.io |  | vCenter Server outside of AZ1 and AZ2 to host the vSAN Witness
vcenter_server_ip | 10.11.10.70
virtual machine name | lax-m01-cl01-vsw01
cluster | sfo-m01-cl01
vSAN Witness | sfo-m01-fd-mgmt
vSAN Datastore Name | sfo-m01-cl01-ds-vsan01
Management Network | sfo01-m01-cl01-vds01-pg-mgmt
Secondary Network | sfo01-m01-cl01-vds01-pg-mgmt | Value Missing
Root password | VMw@re1!
IP Address | 10.11.10.218 |  | vSAN Witness management IP
Netmask | 255.255.255.0 | Value Missing
Gateway | 10.11.10.1 | Value Missing
DNS Domain | lax.rainpole.io
Witness Hostname | lax-m01-cl01-vsw01 | Value Missing
DNS Servers #1 | 10.11.10.4 |  | First DNS Server to assign to Witness Components
DNS Servers #2 | 10.11.10.5 |  | Second DNS Server to assign to Witness Components. Should be in a different fault domain to DNS Server 1
NTP Servers #1 | ntp0.lax.rainpole.io
NTP Servers #2 | ntp1.lax.rainpole.io
Register vSAN Witness Host
vcenter_server_fqdn | lax-m01-vc01.lax.rainpole.io | Value Missing
data center | lax-m01-dc01 | Value Missing
FQDN | lax-m01-cl01-vsw01 | Value Missing
vsan_witness_root_password | VMw@re1! | Value Missing
Configure NTP on the Witness Host
vcenter_server_fqdn | lax-m01-vc01.lax.rainpole.io | Value Missing
vSAN Witness Host | lax-m01-cl01-vsw01 | Value Missing
NTP Servers | ntp0.lax.rainpole.io,ntp1.lax.rainpole.io | Value Missing,Value Missing
Configure the VMkernel Adapters on the vSAN Witness Host
vcenter_server_fqdn | lax-m01-vc01.lax.rainpole.io | Value Missing
Datacenter | lax-m01-dc01 | Value Missing
Hostname | lax-m01-cl01-vsw01 | Value Missing
Stretch a vSAN cluster using the SDDC Manager API
Name | Reference Value | Your Value | Description
Stretch a Cluster
Value Missing | 64d34a69-104d-443e-bd92-d949e278da83 |  | <ESX host 1 ID>
Value Missing | 61ae8e47-7dee-420b-83b2-b4136af0aef6 |  | <ESX host 2 ID>
Value Missing | 785d7869-018a-4185-b08e-f168236adc11 |  | <ESX host 3 ID>
Value Missing | eafaa6a2-a673-4dee-9cd8-8d1f4d33065d |  | <ESX host 4 ID>
Value Missing | 50c63ea6-1315-4dcd-80e1-4f3e4980c193 |  | <ESX host 5 ID>
Value Missing | 04749811-67dd-4d6b-b60c-b1c2b0a63597 |  | <ESX host 6 ID>
Value Missing | 74b8959c-e258-43b7-8427-80eaa66a650e |  | <ESX host 7 ID>
Value Missing | d39235c9-7990-44f8-8c84-a720e69ed735 |  | <ESX host 8 ID>
Value Missing | f10cdad4-934e-4dcf-8fd6-22f5effb10db |  | <ESX host 9 ID>
Value Missing | 091218b0-0f2a-4e98-9324-2e5faa5074fd |  | <ESX host 10 ID>
Value Missing | 8a8e743d-18d2-4c47-9f9c-bf3ae325cf23 |  | <ESX host 11 ID>
Value Missing | 3c76963e-a2a3-41f0-9d16-e8c1f3bee02a |  | <ESX host 12 ID>
Value Missing | aa3cae6a-9ec4-40aa-8fb0-07ce69c8280d |  | <ESX host 13 ID>
Value Missing | 853da4cc-c508-4394-8fc8-bf792335f623 |  | <ESX host 14 ID>
Value Missing | c451d185-550a-4c1d-8bc0-0d6e34bf8a73 |  | <ESX host 15 ID>
Value Missing | 9acfd9fd-493d-4576-8652-45809d626663 |  | <ESX host 16 ID>
NSX Host Overlay Network Profile Name | lax02-lax-m01-cl01-r01-network-profile
NSX Host Overlay Static IP Pool Type | Create New Static IP Pool | Create New Static IP Pool | A new Pool will be created for Host TEP assignment
NSX Host Overlay Network Pool Name | lax02-m01-r01-ip-pool01-host
NSX Host Overlay Uplink Profile Name | lax02-m01-r01-uplink-profile01
AZ2 Host Overlay VLAN ID | 2214
AZ2 Host Overlay Default Gateway | 10.22.14.1
AZ2 Host Overlay CIDR Notation | 10.22.14.0/24
AZ2 Host Overlay MTU | 9000
IP Range Start: | 10.22.14.101
IP Range End: | 10.22.14.132
Witness FQDN | lax-m01-cl01-vsw01.lax.rainpole.io
Witness Subnet | 10.11.10.0/24 | Value Missing | vsanIp
Witness IP Address | 10.11.10.218 | #NAME? | vsanCidr
Management Cluster SDDC ID | b39f8008-6db0-4f13-82de-c46ccfd03c49 |  | id (cluster)
NSX Configuration for Availability Zone 2
Configure IP Prefixes in the Tier-0 Gateway for Availability Zone 2
<nsx_manager_fqdn> | lax-m01-nsx01.lax.rainpole.io | Value Missing | FALSE
Configure Route Maps in the Tier-0 Gateway for Availability Zone 2
<nsx_manager_fqdn> | lax-m01-nsx01.lax.rainpole.io | Value Missing
bgp_asn | 65201 | Value Missing
Configure BGP in the Tier-0 Gateway for Availability Zone 2
<nsx_manager_fqdn> | lax-m01-nsx01.lax.rainpole.io | Value Missing
ip_bgp_neighbor1 | 10.21.17.11 |  | Top of Rack 1 - IP Address
asn_bgp_neighbor1 | 221 |  | Top of Rack 1 - Autonomous System ID
1st Source Address | 10.21.17.2/24 | Value Missing
2nd Source Address | 10.21.17.3/24 | Value Missing
bgp_password | VMw@re1! |  | Top of Rack 1 - BGP Neighbor Password
ip_bgp_neighbor2 | 10.21.18.11 |  | Top of Rack 2 - IP Address
1st Source Address | 10.21.18.2/24 | Value Missing
2nd Source Address | 10.21.18.3/24 | Value Missing
asn_bgp_neighbor2 | 221 |  | Top of Rack 2 - Autonomous System ID
bgp_password | VMw@re1! |  | Top of Rack 2 - BGP Neighbor Password
NSX Federation for Management Domain
Deploy the Global Manager Appliances
Name | Reference Value | Your Value | Description
<vcenter_server_fqdn> | lax-m01-vc01.lax.rainpole.io | Value Missing
NSX Global Manager #1
Virtual Machine Name (Node 1) | lax-m01-nsx-gm01a
Location (Node 1) | lax-m01-dc01 | Value Missing
Compute Resource (Node 1) | lax-m01-cl01 | Value Missing
Deployment configuration size (Node 1) | Medium | Medium
Datastore (Node 1) | lax-m01-cl01-ds-nfs01 | Value Missing
Network 1 (Management Network) (Node 1) | lax-m01-cl01-vds01-pg-vm-mgmt | Value Missing
System Root User Password (Node 1) | VMw@re1!VMw@re1!
CLI "admin" User Password (Node 1) | VMw@re1!VMw@re1!
CLI "audit" User Password (Node 1) | VMw@re1!VMw@re1!
Hostname (FQDN) (Node 1) | lax-m01-nsx-gm01a.lax.rainpole.io |  | During OVA deployment FQDN is required.
Management Network IPv4 Address (Node 1) | 10.21.10.82
Management Network Netmask (Node 1) | 255.255.255.0 | Value Missing
Default IPv4 Gateway (Node 1) | 10.21.10.1 | Value Missing
DNS Server list (Node 1) | 10.11.10.4,10.11.10.5 | Value Missing
Domain Search List (Node 1) | lax.rainpole.io,rainpole.io | Value Missing
NTP Server List (Node 1) | ntp0.lax.rainpole.io,ntp1.lax.rainpole.io | Value Missing,Value MissingValue Missing
NSX Global Manager #2
Virtual Machine Name (Node 2) | lax-m01-nsx-gm01b
Location (Node 2) | lax-m01-dc01 | Value Missing
Compute Resource (Node 2) | lax-m01-cl01 | Value Missing
Deployment configuration size (Node 2) | Medium | Medium
Datastore (Node 2) | lax-m01-cl01-ds-nfs01 | Value Missing
Network 1 (Management Network) (Node 2) | lax-m01-cl01-vds01-pg-vm-mgmt | Value Missing
System Root User Password (Node 2) | VMw@re1!VMw@re1! | Value Missing
CLI "admin" User Password (Node 2) | VMw@re1!VMw@re1! | Value Missing
CLI "audit" User Password (Node 2) | VMw@re1!VMw@re1! | Value Missing
Hostname (FQDN) (Node 2) | lax-m01-nsx-gm01b.lax.rainpole.io
Management Network IPv4 Address (Node 2) | 10.21.10.83
Management Network Netmask (Node 2) | 255.255.255.0 | Value Missing
Default IPv4 Gateway (Node 2) | 10.21.10.1 | Value Missing
DNS Server list (Node 2) | 10.11.10.4,10.11.10.5 | Value Missing
Domain Search List (Node 2) | lax.rainpole.io,rainpole.io | Value Missing,Value Missing
NTP Server List (Node 2) | ntp0.lax.rainpole.io,ntp1.lax.rainpole.io | Value Missing,Value Missing
NSX Global Manager #3
Virtual Machine Name (Node 3) | lax-m01-nsx-gm01c
Location (Node 3) | lax-m01-dc01 | Value Missing
Compute Resource (Node 3) | lax-m01-cl01 | Value Missing
Deployment configuration size (Node 3) | Medium | Medium
Datastore (Node 3) | lax-m01-cl01-ds-nfs01 | Value Missing
Network 1 (Management Network) (Node 3) | lax-m01-cl01-vds01-pg-vm-mgmt | Value Missing
System Root User Password (Node 3) | VMw@re1!VMw@re1! | Value Missing
CLI "admin" User Password (Node 3) | VMw@re1!VMw@re1! | Value Missing
CLI "audit" User Password (Node 3) | VMw@re1!VMw@re1! | Value Missing
Hostname (FQDN) (Node 3) | lax-m01-nsx-gm01c.lax.rainpole.io
Management Network IPv4 Address (Node 3) | 10.21.10.84
Management Network Netmask (Node 3) | 255.255.255.0 | Value Missing
Default IPv4 Gateway (Node 3) | 10.21.10.1 | Value Missing
DNS Server list (Node 3) | 10.11.10.4,10.11.10.5 | Value Missing
Domain Search List (Node 3) | lax.rainpole.io,rainpole.io | Value Missing,Value Missing
NTP Server List (Node 3) | ntp0.lax.rainpole.io,ntp1.lax.rainpole.io | Value Missing,Value Missing
<gm_node1_fqdn> | lax-m01-nsx-gm01.lax.rainpole.io
Join Global Manager Nodes to Form a Cluster
<vcenter_server_fqdn> | lax-m01-vc01.lax.rainpole.io | Value Missing
NSX Global Manager Cluster ID | ca3bd7dc-aa06-4f2d-a9e1-0c4999354c9b
NSX Global Manager Cluster API Thumbprint | c7a6264cd8f74033e851944a205110afdeb046386af42ce47240939c417acb93
FQDN (Node 2) | lax-m01-nsx-gm01b | Value Missing
first_node_IP (Node 2) | 10.21.10.82 | Value Missing
cluster_ID (Node 2) | ca3bd7dc-aa06-4f2d-a9e1-0c4999354c9b | Value Missing
username (Node 2) | admin
nsx_admin_password (Node 2) | VMw@re1!VMw@re1! | Value Missing
api_thumbprint (Node 2) | c7a6264cd8f74033e851944a205110afdeb046386af42ce47240939c417acb93 | Value Missing
FQDN (Node 3) | lax-m01-nsx-gm01c | Value Missing
first_node_IP (Node 3) | 10.21.10.82 | Value Missing
cluster_ID (Node 3) | ca3bd7dc-aa06-4f2d-a9e1-0c4999354c9b | Value Missing
username (Node 3) | admin
nsx_admin_password (Node 3) | VMw@re1!VMw@re1! | Value Missing
api_thumbprint (Node 3) | c7a6264cd8f74033e851944a205110afdeb046386af42ce47240939c417acb93 | Value Missing
Create Anti-Affinity Rule for Global Manager Cluster
<vcenter_server_fqdn> | lax-m01-vc01.lax.rainpole.io | Value Missing
Name | lax-m01-anti-affinity-rule-nsx-global-managers
Member 1 | lax-m01-nsx-gm01a | Value Missing
Member 2 | lax-m01-nsx-gm01b | Value Missing
Member 3 | lax-m01-nsx-gm01c | Value Missing
Assign a Virtual IP Address to the Global Manager Cluster
<gm_node1_fqdn> | lax-m01-nsx-gm01a.lax.rainpole.io | Value Missing
VIP address | 10.21.10.81
<gm_vip_fqdn> | lax-m01-nsx-gm01.lax.rainpole.io | Value Missing
Import a CA-Signed Certificates to the NSX Global Manager Cluster
<gm_vip_fqdn> | lax-m01-nsx-gm01.lax.rainpole.io | Value Missing
Replace the Certificate for the First NSX Global Manager Node
<gm_vip_fqdn> | lax-m01-nsx-gm01.lax.rainpole.io | Value Missing
Certificate ID | a900065b-aeb5-457e-aca6-4612b17d06d9
<gm_node1_fqdn> | lax-m01-nsx-gm01a.lax.rainpole.io | Value Missing
gm_vip_fqdn_certificate_ID | a900065b-aeb5-457e-aca6-4612b17d06d9 | Value Missing
Replace the Certificates for the Remaining NSX Global Manager Nodes and Virtual IP
<gm_vip_fqdn> | lax-m01-nsx-gm01.lax.rainpole.io | Value Missing
<gm_node2_fqdn> | lax-m01-nsx-gm01b | Value Missing
<gm_node3_fqdn> | lax-m01-nsx-gm01c | Value Missing
gm_vip_fqdn_certificate_ID | a900065b-aeb5-457e-aca6-4612b17d06d9 | Value Missing
Prepare Local Manager for NSX Federation
<lm_vip_fqdn> | lax-m01-nsx01.lax.rainpole.io | Value Missing
Name | lax-m01-r01-ip-pool-rtep
IP Ranges: IP Ranges/Block - Start | 10.21.20.101
IP Ranges: IP Ranges/Block - End | 10.21.20.116
CIDR | 10.21.20.0/24
Gateway IP | 10.21.20.1
Set Active Global Manager
<nsx_gm_vip_fqdn> | lax-m01-nsx-gm01.lax.rainpole.io | Value Missing
Name for Local Manager | lax-m01-nsx-gm01
Set Standby Global Manager
<standby_gm_vip_fqdn> | lax-m01-nsx-gm01.lax.rainpole.io | Value Missing
SHA-256 Thumbprint | 0d472de0d92da89f2b469d4d10ab23505ad4edb90cd7e68f84497008f6c89ff1
<active_gm_vip_fqdn> | sfo-m01-nsx-gm01.sfo.rainpole.io | Value Missing
Global Manager Name | lax-m01-nsx-gm01 | Value Missing
FQDN/IP | lax-m01-nsx-gm01.lax.rainpole.io | Value Missing
Username | admin
Password | VMw@re1!VMw@re1! | Value Missing
SHA-256 Thumbprint | 0d472de0d92da89f2b469d4d10ab23505ad4edb90cd7e68f84497008f6c89ff1 | Value Missing
Add Location to Global Manager
<lm_vip_fqdn> | lax-m01-nsx01.lax.rainpole.io | Value Missing
SHA-256 Thumbprint | 676edbc9b8c639d9311aaea32a357c7c81226856ad4f8c73a68dd760652d6b5d
<active_gm_vip_fqdn> | sfo-m01-nsx-gm01.sfo.rainpole.io | Value Missing
Location Name | lax-m01
FQDN/IP | lax-m01-nsx01.lax.rainpole.io | Value Missing
Username | admin
Password | VMw@re1!VMw@re1! | Value Missing
SHA-256 Thumbprint | 676edbc9b8c639d9311aaea32a357c7c81226856ad4f8c73a68dd760652d6b5d | Value Missing
Edge Switch Name | nsxDefaultHostSwitch | nsxDefaultHostSwitch
RTEP VLAN | 2120
IP Pool for all Nodes | lax-m01-r01-ip-pool-rtep | Value Missing
Create and Configure Cross-Instance Tier-1 Gateway
<gm_vip_fqdn> | lax-m01-nsx-gm01.lax.rainpole.io | Value Missing
Tier-1 Gateway Name | flt-m01-ec01-t1-gw01
Linked Tier-0 Gateway | lax-m01-ec01-t0-gw01
Location | lax-m01 | Value Missing
Edge Cluster | lax-m01-ec01 | Value Missing
Connect Cross-Instance Segments to Cross-Instance Tier-1 Gateway
<gm_vip_fqdn> | lax-m01-nsx-gm01.lax.rainpole.io | Value Missing
<cross-instance_nsx_segment>
<cross-instance_tier1> | flt-m01-ec01-t1-gw01 | Value Missing
Connect Additional VCF Instances to Cross-Instance Tier-0 Gateway
<active_gm_vip_fqdn> | sfo-m01-nsx-gm01.sfo.rainpole.io
<cross-instance_tier0> | lax-m01-ec01-t0-gw01
Location | lax-m01 | Value Missing
Edge Cluster | sfo-m01-ec01 | Value Missing
Name (1st Additional Interface) | sfo-m01-en1_VCF-edge_lax-m01-ec01_segment_2117_10.21.17.2/24 | Value Missing_VCF-edge_Value Missing_segment_Value Missing_Value Missing
Location (1st Additional Interface) | lax-m01 | Value Missing
IP Address/Mask (1st Additional Interface) | 10.21.17.2/24 | Value Missing
Segment (1st Additional Interface) | VCF-edge_lax-m01-ec01_segment_uplink1_2117 | VCF-edge_Value Missing_segment_uplink1_Value Missing
Edge Node (1st Additional Interface) | sfo-m01-en1 | Value Missing
MTU (1st Additional Interface) | 9000 | Value Missing
Name (2nd Additional Interface) | sfo-m01-en1_VCF-edge_lax-m01-ec01_segment_2118_10.21.18.2/24 | Value Missing_VCF-edge_Value Missing_segment_Value Missing_Value Missing
Location (2nd Additional Interface) | lax-m01 | Value Missing
IP Address/Mask (2nd Additional Interface) | 10.21.18.2/24 | Value Missing
Segment (2nd Additional Interface) | VCF-edge_lax-m01-ec01_segment_uplink2_2118 | VCF-edge_Value Missing_segment_uplink2_Value Missing
Edge Node (2nd Additional Interface) | sfo-m01-en2 | Value Missing
MTU (2nd Additional Interface) | 9000 | Value Missing
Name (3rd Additional Interface) | sfo-m01-en2_VCF-edge_lax-m01-ec01_segment_2117_10.21.17.3/24 | Value Missing_VCF-edge_Value Missing_segment_Value Missing_Value Missing
Location (3rd Additional Interface) | lax-m01 | Value Missing
IP Address/Mask (3rd Additional Interface) | 10.21.17.3/24 | Value Missing
Segment (3rd Additional Interface) | VCF-edge_lax-m01-ec01_segment_uplink1_2117 | VCF-edge_Value Missing_segment_uplink1_Value Missing
Edge Node (3rd Additional Interface) | sfo-m01-en1 | Value Missing
MTU (3rd Additional Interface) | 9000 | Value Missing
Name (4th Additional Interface) | sfo-m01-en2_VCF-edge_lax-m01-ec01_segment_2118_10.21.18.3/24 | Value Missing_VCF-edge_Value Missing_segment_Value Missing_Value Missing
Location (4th Additional Interface) | lax-m01 | Value Missing
IP Address/Mask (4th Additional Interface) | 10.21.18.3/24 | Value Missing
Segment (4th Additional Interface) | VCF-edge_lax-m01-ec01_segment_uplink2_2118 | VCF-edge_Value Missing_segment_uplink2_Value Missing
Edge Node (4th Additional Interface) | sfo-m01-en2 | Value Missing
MTU (4th Additional Interface) | 9000 | Value Missing
IP Address (1st BGP Peer) | 10.21.17.10 | Value Missing
Location (1st BGP Peer) | lax-m01 | Value Missing
Remote AS Number (1st BGP Peer) | 211 | Value Missing
1st Source Address (1st BGP Peer) | 10.21.17.2/24 | Value Missing
2nd Source Address (1st BGP Peer) | 10.21.17.3/24 | Value Missing
Password (1st BGP Peer) | VMw@re1! | Value Missing
IP Address (2nd BGP Peer) | 10.21.18.10 | Value Missing
Location (2nd BGP Peer) | lax-m01 | Value Missing
Remote AS Number (2nd BGP Peer) | 211 | Value Missing
1st Source Address (2nd BGP Peer) | 10.21.18.2/24 | Value Missing
2nd Source Address (2nd BGP Peer) | 10.21.18.3/24 | Value Missing
Password (2nd BGP Peer) | VMw@re1! | Value Missing
Add Additional Instance as Locations to the Cross-Instance Tier-1 Gateway
<active_gm_vip_fqdn> | sfo-m01-nsx-gm01.sfo.rainpole.io | Value Missing
<cross-instance_tier1> | flt-m01-ec01-t1-gw01 | Value Missing
Location | lax-m01 | Value Missing
Edge Cluster | lax-m01-ec01 | Value Missing

## Deploy Fleet Management Day-N
VMware Cloud Foundation Fleet Components Deployment
This page contains all user required values used for associated Post-Config tasks. Each table and value maps directly to a process in the deployment guidance documentation.
VMware Cloud Foundation Fleet Components Deployment
Select Option | Feature | Final Result | Information
Shared Management Network | Networking Model for Component Deployment | Included | Components will be deployed using the VM Management Network
Exclude | Deploy VCF Operations and Automation | Excluded | Cause: Not Selected. VCF Operations and Automation will not be configured as part of Day-2 Fleet management
Exclude | Deploy VCF Authentication | Excluded | Cause: Not Selected. VCF Authentication will not be configured
Exclude | Deploy VCF Operations for Logs | Excluded | Cause: Not Selected. VCF Operations for Logs will not be deployed
Exclude | Deploy VCF Operations for Networks | Excluded | Cause: Not Selected. Configure VCF Operations for Networks will not be deployed
Deploy VCF Operations and Automation {SDDC Manager}
Configuration | Sample | Your Value | Notes
Deployment Type | Standard | Standard | Use this section if VCF Operations and VCF Automation was skipped during the intial deployment.
localRegionNetwork - VCF Ops Collectors
networkName | lax-m01-cl01-vds01-pg-vm-mgmt
subnetMask | 255.255.255.0
gateway | 10.21.10.11
xRegionNetwork - VCF Ops and Automation network
networkName | lax-m01-cl01-vds01-pg-vm-mgmt |  | Create an overlay segment or portgroup based on these values. Must be available in vCenter prior to running workflow
subnetMask | 255.255.255.0
gateway | 10.21.10.1
Fleet Deployment
useExistingDeployment | FALSE
FQDN | flt-fm01.rainpole.io
IP | 10.21.10.28
rootUserPassword | VMw@re1!VMw@re1!
adminUserPassword | VMw@re1!VMw@re1!
VCF OPS Deployment
useExistingDeployment | FALSE
Operations Load Balancer FQDN | flt-ops01.rainpole.io
Operations primary FQDN | flt-ops01a.rainpole.io
Operations replica FQDN | flt-ops01b.rainpole.io
Operations data node FQDN | flt-ops01c.rainpole.io
Operations Load Balancer IP | 10.21.10.21 |  | Optional: For a high availability deployment, you can connect an external load balancer.
Operation primary IP | 10.21.10.52
Operations replica IP | 10.21.10.53
Operations data node IP | 10.21.10.54
applianceSize | Medium | Medium
Root Password | VMw@re1!VMw@re1!
Admin Password | VMw@re1!VMw@re1!
VCF OPS Collector
FQDN | lax-cp01.lax.rainpole.io
IP Address | 10.21.10.12
Version | 9.0.0.0
applianceSize | Standard | Standard
Root Password | VMw@re1!VMw@re1!
VCF Automation Deployment
FQDN | flt-auto01.rainpole.io
Node Prefix | flt-auto |  | VCF Automation virtual machines will be deployed with flt-auto-<generated id>
IP Address | 10.21.10.25
ipPool #1 | 10.21.10.46 |  | For Small/Standard deployments model two IPs are required and for High Availability four IPs are required
ipPool #2 | 10.21.10.47
ipPool #3 | 10.21.10.48
ipPool #4 | 10.21.10.49
Cluster Cidr | 198.18.0.0/15 | 198.18.0.0/15 | The CIDR used for pods running the internal Kubernetes cluster
adminUserPassword | VMw@re1!VMw@re1!
Deploy VCF Automation {VMware Cloud Foundation Operations}
Deployment
Configuration | Sample | Your Value | Notes
Installation Type | New Install | New Install | Use this section if VCF Automation was skipped during the intial deployment.
Version | 9.0.0.0
Deployment Type | Small | Small
Certifcate
Add Certifcate | Generate Certificate | Generate Certificate | Create a self signed cert in VMware Cloud Foundation Operations
Alias | flt-auto01-cert
Certificate File | flt-auto01-cert.pem
Common Name (CN) | flt-auto01.rainpole.io
Organization (O) | Rainpole
Organization (OU) | IT
Country Code (C) | US
Locality (L) | San Francisco
State (ST) | CA
Key Length | 4096 | 4096
VCF Automation FQDN | flt-auto01.rainpole.io |  | Create a comma seperated list of IPs for the IP Address field
IP Address | 10.21.10.25
Select Certificate | flt-auto01-cert
Infrastructure
Select vCenter Server | lax-m01-vc01.lax.rainpole.io | Value Missing
Select Cluster | lax-m01-dc01#lax-m01-cl01
Select Folder | lax-m01-cl01-fd-vcfauto01 |  | Must be available in vCenter prior to running workflow
Select Resource Pool | lax-m01-cl01-rp-vcfauto01 |  | Must be available in vCenter prior to running workflow
Select Network | lax-m01-cl01-vds01-pg-vm-mgmt |  | Must be available in vCenter prior to running workflow
Select Datastore | lax-m01-cl01-ds-nfs01
Network
Domain Name | rainpole.io | Value Missing
Domain Search Path | rainpole.io | Value Missing
DNS Servers | 10.21.10.4,10.21.10.5 | Value Missing,Value Missing
Time Sync Mode | Use NTP Server | Use NTP Server
NTP Servers | ntp0.lax.rainpole.io,ntp1.lax.rainpole.io | Value Missing,Value Missing
Default IPv4 Gateway | 10.21.10.1
IPv4 Netmask | 255.255.255.0
Components
VMware System User Password Alias | flt-auto01-admin-password
VMware System User Password Password | VMw@re1!VMw@re1!
VMware System User Password Description | VCF Automation Admin Password
VMware System Username | admin
Root Password Alias | flt-auto01-password
Root Password | VMw@re1!VMw@re1!
Root Password Description | VCF Automation root Password
Root Username | root
vCenter Server List | lax-m01-vc01.lax.rainpole.io
FQDN | flt-auto01.rainpole.io | Value Missing
Certifcate | flt-auto01-cert | Value Missing
FQDN | flt-auto01.rainpole.io | Value Missing
Controller Type | Internal Load Balancer | Internal Load Balancer
Node Prefix | flt-auto | flt-auto | VCF Automation virtual machines will be deployed with flt-auto-<generated id>
Primary VIP | 10.21.10.25 | Value Missing
Internal Cluster CIDR | 192.18.0.0/15 | 192.18.0.0/15 | The CIDR used for pods running the internal Kubernetes cluster
Additional VIPs | N/A
Cluster Node IP Pool #1 | 10.21.10.46
Cluster Node IP Pool #2 | 10.21.10.47
Cluster Node IP Pool #3 | 10.21.10.48
Cluster Node IP Pool #4 | 10.21.10.49
Configure Vmware Cloud Foundation Authentication
Deploy Identity Broker {VMware Cloud Foundation Operations}
Deployment
Configuration | Sample | Your Value | Notes
Installation Type | New Install | New Install
Version | 9.0.0.0
Deployment Type | Small | Small
Certifcate
Add Certifcate | Generate Certificate | Generate Certificate | Create a self signed cert in VMware Cloud Foundation Operations
Alias | flt-idb01-cert
Certificate File | flt-idb01-cert.pem
Common Name (CN) | flt-idb01.rainpole.io
Organization (O) | Rainpole
Organization (OU) | IT
Country Code (C) | US
Locality (L) | San Francisco
State (ST) | CA
Key Length | 4096 | 4096
VIDB FQDN | flt-idb01.rainpole.io
VIDB VIP IP Address | 10.21.10.23
Select Certificate | flt-idb01-cert | Value Missing
Infrastructure
Select vCenter Server | lax-m01-vc01.lax.rainpole.io
Select Cluster | lax-m01-dc01#lax-m01-cl01
Select Folder | lax-m01-cl01-fd-vcfauth01 |  | Must be available in vCenter prior to running workflow
Select Resource Pool | lax-m01-cl01-rp-vcfauth01 |  | Must be available in vCenter prior to running workflow
Select Network | lax-m01-cl01-vds01-pg-vm-mgmt |  | Must be available in vCenter prior to running workflow
Select Datastore | lax-m01-cl01-ds-nfs01
Network
Domain Name | rainpole.io | Value Missing
Domain Search Path | rainpole.io | Value Missing
DNS Servers | 10.21.10.4,10.21.10.5 | Value Missing,Value Missing
Time Sync Mode | Use NTP Server | ntp0.sfo.rainpole.io,ntp1.sfo.rainpole.io
NTP Servers | ntp0.lax.rainpole.io,ntp1.lax.rainpole.io
Default IPv4 Gateway | 10.21.10.1
IPv4 Netmask | 255.255.255.0
Components
VMware System User Password Alias | flt-idb01-admin-password
VMware System User Password Password | VMw@re1!VMw@re1!
VMware System User Password Description | VCF VIDB Admin Password
Root Password Alias | flt-idb01-password
Root Password | VMw@re1!VMw@re1!
Root Password Description | flt-idb01-password
Username | root
vCenter Server List | lax-m01-vc01.lax.rainpole.io
FQDN | flt-idb01.rainpole.io | Value Missing
Certifcate | flt-idb01-cert | Value Missing
Node Prefix | flt-idb |  | VCF Identtity Broker virtual machines will be deployed with NodePrefix-<generated id> E.G. flt-idb-<generated id>
Internal Cluster CIDR | 100.64.0.0/15 | 100.64.0.0/15 | The CIDR used for pods running the internal Kubernetes cluster
Primary VIP | 10.21.10.23 | Value Missing
Additional VIPs | N/A
Cluster Node IP Pool #1 | 10.21.10.55
Cluster Node IP Pool #2 | 10.21.10.56
Cluster Node IP Pool #3 | 10.21.10.57
Cluster Node IP Pool #4 | 10.21.10.58
Choose the Identity Provider
Configuration | Sample | Your Value | Notes
Select A VCF Instance | Los Angeles | Value Missing
Deployment Mode | Identity Broker Appliance | Exclude
Identity Provider | AD/LDAP | AD/LDAP
Directory name | Rainpole
DNS Server Location | Selected | Selected | The Identity Broker locates and connects to the optimal domain controller in your Active Directory by querying DNS Service Records.
Global Catalog | Unselected | Unselected | Global catalog has a partial read-only replica of all objects across all domains in the forest
Encrypted Connection | Unselected | Unselected | Enable LDAPS for all connections to this directory
Certificate(s) for encrypted connection | cert.pem |  | Ensure the certificate is in PEM format and include the "BEGIN CERTIFICATE" and "END CERTIFICATE" lines.
Primary domain controller | sfo-ad01.sfo.rainpole.io
Primary domain controller port number | 636
Secondary domain controller | lax-m01-ad01.lax.rainpole.io
Secondary domain controller port number | 636
Directory search attribute | sAMAccountName | sAMAccountName
Base DN | DC=rainpole,DC=io
Bind user name | CN=svc-idm-ad,OU=Security Users,DC=rainpole,DC=io |  | Enter the account that can search for users. For example, CN=user1, CN=Users, OU=myUnit, DC=myCorp, DC=com.
Bind user password | VMw@re1!
Configure User and Group Provisioning {VCF OPS}
Atrribute Mappings
userName | sAMAccountName
firstName | givenName
lastName | sn
distinguisehedName | disthinguishedName
employeeID | employeeID
email | mail
userPrincipalName | userPrincipalName
Group Provisioning
Specify the base group DN | OU=Security Groups,DC=rainpole,DC=io
User Provisioning
Specify the base user DN | OU=Security Users,DC=rainpole,DC=io
Deploy VCF Operations for Logs {VCF OPS}
Configuration | Sample | Your Value | Notes
Deployment
Installation Type | New Install | New Install
Version | 9.0.0.0
Deployment Type | Standard | Standard
Certifcate
Add Certifcate | Generate Certificate | Generate Certificate
Alias | flt-logs01-cert
Passphrase | VMw@re1!VMw@re1!
Certificate File | flt-logs01-cert.pem
Common Name (CN) | flt-logs01.rainpole.io
Organization (O) | Rainpole
Organization (OU) | IT
Country Code (C) | US
Locality (L) | San Francisco
State (ST) | CA
Key Length | 4096 | 4096
FQDN - Cluster VIP | flt-logs01.rainpole.io
FQDN - Master | flt-logs01a.rainpole.io
FQDN - Worker 1 | flt-logs01b.rainpole.io
FQDN - Worker 2 | flt-logs01c.rainpole.io
IP - Cluster Virtual IP | 10.21.10.26
IP - Master | 10.21.10.59
IP - Worker 1 | 10.21.10.60
IP - Worker 2 | 10.21.10.61
Select Certificate | flt-logs01-cert | Value Missing
Infrastructure
Select vCenter Server | lax-m01-vc01.lax.rainpole.io
Select Cluster | lax-m01-dc01#lax-m01-cl01
Select Folder | lax-m01-cl01-fd-flt-logs01 |  | Must be available in vCenter prior to running workflow
Select Resource Pool | lax-m01-cl01-rp-flt-logs01 |  | Must be available in vCenter prior to running workflow
Select Network | lax-m01-cl01-vds01-pg-vm-mgmt
Select Datastore | lax-m01-cl01-ds-nfs01
Select Disk Mode | Thin | Thin
Network
Domain Name | rainpole.io | Value Missing
Domain Search Path | rainpole.io | Value Missing
DNS Servers | 10.21.10.4,10.21.10.5 | Value Missing,Value Missing
Time Sync Mode | Use NTP Server | Use NTP Server
NTP Servers | ntp0.lax.rainpole.io,ntp1.lax.rainpole.io | Value Missing,Value Missing
Default IPv4 Gateway | 10.21.10.1
IPv4 Netmask | 255.255.255.0
Components
Admin Password Alias | flt-logs01-admin-password
Admin Password | VMw@re1!VMw@re1!
Admin Password Description | VCF Operations for Logs Admin Password
Admin Username | admin
Root Password Alias | flt-logs01-root-password
Root Password | VMw@re1!VMw@re1!
Root Password Description | VCF Operations for Logs root Password
Root Username | root
vCenter Server List | lax-m01-vc01.lax.rainpole.io |  | Select all applicable vCenters to discover components
Node Size | Medium | Medium
FIPS Compliance Mode | Selected | Selected
Certificate | flt-logs01-cert | Value Missing | Once the component is set to be FIPS Mode Compliant, post-deployment this action cannot be reverted.
Anti-Affinity / Affinity Rule | Selected | Selected
Configure Cluster Vip | Selected | Selected
Upgrade VM Compatibility | Selected | Selected
Always Use English | Selected | Selected | Enabling this configuration causes Operations for Logs to ignore the browser language and display English for all users.
Admin Email | administrator@rainpole.io
Component Password | flt-logs01-admin-password | Value Missing
Time Sync Mode | Use NTP Server | Use NTP Server
Cluster Virtual IP
FQDN | flt-logs01.rainpole.io | Value Missing
IP Address | 10.21.10.26 | Value Missing
vrli-master
VM Name | flt-logs01a
FQDN | flt-logs01a.rainpole.io | Value Missing
IP Address | 10.21.10.59 | Value Missing
vrli-worker-1
VM Name | flt-logs01b
FQDN | flt-logs01b.rainpole.io | Value Missing
IP Address | 10.21.10.60 | Value Missing
vrli-worker-2
VM Name | flt-logs01c
FQDN | flt-logs01c.rainpole.io | Value Missing
IP Address | 10.21.10.61 | Value Missing
Deploy VCF Operations for Networks {VCF OPS}
Configuration | Sample | Your Value | Notes
Deployment
Installation Type | New Install | New Install
Version | 9.0.0.0
Deployment Type | Cluster | Cluster
Certifcate
Add Certifcate | Generate Certificate | Generate Certificate
Alias | flt-net01-cert
Certificate File | flt-net01-cert.pem
Common Name (CN) | flt-net01.rainpole.io
Organization (O) | Rainpole
Organization (OU) | IT
Country Code (C) | US
Locality (L) | San Francisco
State (ST) | CA
Key Length | 4096 | 4096
FQDN - Platform Node #1 | flt-net01a.rainpole.io
FQDN - Platform Node #2 | flt-net01b.rainpole.io
FQDN - Platform Node #3 | flt-net01c.rainpole.io
FQDN - Collector | lax-netc01.lax.rainpole.io
IP - Platform Node #1 | 10.21.10.62
IP - Platform Node #2 | 10.21.10.63
IP - Platform Node #3 | 10.21.10.64
IP - Collector | 10.21.10.14
Select Certificate | flt-net01-cert | Value Missing
Infrastructure
Select vCenter Server | lax-m01-vc01.lax.rainpole.io
Select Cluster | lax-m01-dc01#lax-m01-cl01
Select Folder | lax-m01-cl01-fd-flt-net01 |  | Must be available in vCenter prior to running workflow
Select Resource Pool | lax-m01-cl01-rp-flt-net01 |  | Must be available in vCenter prior to running workflow
Select Network | lax-m01-cl01-vds01-pg-vm-mgmt
Select Datastore | lax-m01-cl01-ds-nfs01
Select Disk Mode | Thin | Thin
Network
Domain Name | rainpole.io | Value Missing
Domain Search Path | rainpole.io | Value Missing
DNS Servers | 10.21.10.4,10.21.10.5 | Value Missing,Value Missing
Time Sync Mode | Use NTP Server | Use NTP Server
NTP Servers | ntp0.lax.rainpole.io,ntp1.lax.rainpole.io | Value Missing,Value Missing
Default IPv4 Gateway | 10.21.10.1
IPv4 Netmask | 255.255.255.0
Components
Admin Password Alias | flt-net01a-admin-password
Admin Password | VMw@re1!VMw@re1!
Admin Password Description | VCF Operations for Networks Admin Password
Admin Username | admin
FIPS Compliance Mode | Selected | Selected | Once the component is set to be FIPS Mode Compliant, post-deployment this action cannot be reverted.
Certificate | flt-net01-cert | Value Missing
Anti-Affinity / Affinity Rule | Selected | Selected
Integrate with Identity Manager | Selected | Selected
NTP Servers | ntp0.lax.rainpole.io,ntp1.lax.rainpole.io | Value Missing,Value Missing
Operations for Networks Platform Password | VMw@re1!VMw@re1!
Support Password | VMw@re1!VMw@re1!
Console Password | VMw@re1!VMw@re1!
vCenter Server List | lax-m01-vc01.lax.rainpole.io |  | Select all applicable vCenters to discover components.
operations-network platform node
VM Name | flt-net01a | Value Missing
IP Address | 10.21.10.62 | Value Missing
Node Size | Large | Large
operations-network platform node
VM Name | flt-net01b | Value Missing
IP Address | 10.21.10.63 | Value Missing
Node Size | Large | Large
operations-network platform node
VM Name | flt-net01c | Value Missing
IP Address | 10.21.10.64 | Value Missing
Node Size | Large | Large
operations-network collector node
VM Name | lax-netc01 | Value Missing
IP Address | 10.21.10.14 | Value Missing
Default IPv4 Gateway | 10.21.10.1
IPv4 Netmask | 255.255.255.0
Network | lax-m01-cl01-vds01-pg-vm-mgmt
Node Size | Medium | Medium

## Deploy Workload Domain
VMware Cloud Foundation Workload Domain Deployment using VCF Operations
This page contains all user required values used during the deployment of a VMware Cloud Foundation Workload Domain and associated Post-Config tasks. Each table and value maps directly to a process in the deployment guidance documentation.
Workload Domain Deployment
Virtual Infrastructure (VI) Workload Domain: Deployment
Select Option | Feature | Final Result | Information
Exclude | Deploy Virtual Infrastructure (VI) Workload Domain | Excluded | Cause: Minimum Number of hosts must be selected
Exclude | Number of Compute Hosts per rack for initial cluster | Excluded | Cause: Standard VI Workload Domain Required
Exclude | Number of additional racks available for Layer 3 Multi-Rack Deployments | Excluded | Cause: Standard VI Workload Domain Required
Exclude | Separate VLAN for Management VMs and ESX Management VMK Interfaces | Included | Cause: Standard VI Workload Domain Required
vSAN-ESA | Principal Storage Model | Excluded | Cause: Standard VI Workload Domain Required
Create a new VCF Network Pool | Create or Re-use an exising VCF Network Pool | Excluded | Cause: Standard VI Workload Domain Required
Exclude | Prepare Workload Domain with a Secondary Storage Network | Excluded | Cause: Standard VI Workload Domain Required
Exclude | Deploy Workload Domain using ESX Hosts with External Certificates | Excluded | Cause: Standard VI Workload Domain Required
Exclude | Enable Single Management Zone vSphere Supervisor with NSX VPC Networking | Excluded | Cause: Standard VI Workload Domain Required
Import VI Workload Domain
Enter the general configuration details for this deployment
Configuration | Sample | Your Value | Notes
Workload Domain Name | lax-w01
Specify a vCenter
Enter the general configuration details for this deployment
Configuration | Sample | Your Value | Notes
Select vCenter | Specify an external vCenter | Specify an external vCenter
vCenter server FQDN | lax-w01-vc01.lax.rainpole.io
vCenter Server Root Password | VMw@re1!VMw@re1!
SSO user name | administrator@lax-w01.local
SSO user password | VMw@re1!VMw@re1!
This vCenter is connected to an NSX instance | Selected | Selected
NSX Manager
Provide details about the networking to use with this workload domain.
Configuration | Sample | Your Value | Notes
NSX Manager Instance Options | Create new NSX Manager Instance | Create new NSX Manager Instance
Deployment Size | NSX Management Cluster | NSX Management Cluster
Appliance Size | Medium | Medium
Appliance 1 FQDN | lax-w01-nsx01a.lax.rainpole.io |  | NSX Manager / Local Manager Node A
Appliance 2 FQDN | lax-w01-nsx01b.lax.rainpole.io |  | NSX Manager / Local Manager Node B
Appliance 3 FQDN | lax-w01-nsx01c.lax.rainpole.io |  | NSX Manager / Local Manager Node C
Appliance Cluster FQDN | lax-w01-nsx01.lax.rainpole.io |  | NSX Manager / Local Manager VIP
Enable Edge cluster sync and import NSX Edge node VMs | Selected | Selected | The import process will add the discovered Edge node VMs to the VCF inventory
Configure NSX Overlay using ESXi Management VMkernel Networking: | Selected | Selected | If this option is unchecked, NSX will be configured only in VLAN transport zone mode
Auto Generate Passwords | Unselected | Unselected
NSX Administrator Password | VMw@re1!VMw@re1! |  | Minimum 15 Characters, 1 Uppercase, 1 Special
NSX Root Password | VMw@re1!VMw@re1! |  | Minimum 15 Characters, 1 Uppercase, 1 Special
NSX Audit Password | VMw@re1!VMw@re1! |  | Minimum 15 Characters, 1 Uppercase, 1 Special
Deploy VI Workload Domain
Initial Host Configuring
Configuration | Sample | Your Value | Notes
ESX Management Network
VLAN ID | 2311
Gateway | 10.23.11.1
CIDR Notation | 10.23.11.0/24
MTU | 1500
ESX
Host 1 | 10.23.11.101 |  | Management IP (ESX Host 1)
Host 2 | 10.23.11.102 |  | Management IP (ESX Host 2)
Host 3 | 10.23.11.103 |  | Management IP (ESXHost 3)
Host 4 | 10.23.11.104 |  | Management IP (ESX Host 4)
Host 5 | 10.23.11.105 |  | Management IP (ESX Host 5)
Host 6 | 10.23.11.106 |  | Management IP (ESX Host 6)
Host 7 | 10.23.11.107 |  | Management IP (ESX Host 7)
Host 8 | 10.23.11.108 |  | Management IP (ESX Host 8)
Host 9 | 10.23.11.109 |  | Management IP (ESX Host 9)
Host 10 | 10.23.11.110 |  | Management IP (ESX Host 10)
Host 11 | 10.23.11.111 |  | Management IP (ESX Host 11)
Host 12 | 10.23.11.112 |  | Management IP (ESX Host 12)
Host 13 | 10.23.11.113 |  | Management IP (ESX Host 13)
Host 14 | 10.23.11.114 |  | Management IP (ESX Host 14)
Host 15 | 10.23.11.115 |  | Management IP (ESX Host 15)
Host 16 | 10.23.11.116 |  | Management IP (ESX Host 16)
Create Network Pool
Configuration | Sample | Your Value | Notes
Network Pool Name | lax01-w01-r01-network-pool-01
vMotion Network
VLAN ID | 2312
MTU | 9000
CIDR Notation | 10.23.12.0
Netmask | 255.255.255.0
Gateway | 10.23.12.1
IP Range Start: | 10.23.12.101
IP Range End: | 10.23.12.116
vSAN Network
VLAN ID | 2313
MTU | 9000
CIDR Notation | 10.23.13.0
Netmask | 255.255.255.0
Gateway | 10.23.13.1
IP Range Start: | 10.23.13.101
IP Range End: | 10.23.13.116
vSAN Storage Client
VLAN ID | 2315
MTU | 9000
CIDR Notation | 10.23.15.0
Netmask | 255.255.255.0
Gateway | 10.23.15.1
IP Range Start: | 10.23.15.101
IP Range End: | 10.23.15.116
vSAN Network - vSAN Storage Cluster
VLAN ID | 2316
MTU | 9000
CIDR Notation | 10.23.16.0
Netmask | 255.255.255.0
Gateway | 10.23.16.1
IP Range Start: | 10.23.16.101
IP Range End: | 10.23.16.116
Commission Hosts
Configuration | Sample | Your Value | Notes
Host 1 | lax01-w01-r01-esx01.lax.rainpole.io
Host 2 | lax01-w01-r01-esx02.lax.rainpole.io
Host 3 | lax01-w01-r01-esx03.lax.rainpole.io
Host 4 | lax01-w01-r01-esx04.lax.rainpole.io
Host 5 | lax01-w01-r01-esx05.lax.rainpole.io
Host 6 | lax01-w01-r01-esx06.lax.rainpole.io
Host 7 | lax01-w01-r01-esx07.lax.rainpole.io
Host 8 | lax01-w01-r01-esx08.lax.rainpole.io
Host 9 | lax01-w01-r01-esx09.lax.rainpole.io
Host 10 | lax01-w01-r01-esx10.lax.rainpole.io
Host 11 | lax01-w01-r01-esx11.lax.rainpole.io
Host 12 | lax01-w01-r01-esx12.lax.rainpole.io
Host 13 | lax01-w01-r01-esx13.lax.rainpole.io
Host 14 | lax01-w01-r01-esx14.lax.rainpole.io
Host 15 | lax01-w01-r01-esx15.lax.rainpole.io
Host 16 | lax01-w01-r01-esx16.lax.rainpole.io
Storage Type | vSAN | vSAN
vSAN TYPE | vSAN HCI | vSAN HCI
vSAN ESA | Selected | Selected
Network Pool Name | lax01-w01-r01-network-pool-01 | Value Missing
User Name | root
Password | VMw@re1!
Deploy a VI Workload Domain
General Information
Enter the general configuration details for this deployment
Configuration | Sample | Your Value | Notes
Workload Domain Name | lax-w01
Enable vSphere Supervisor | Include | Exclude | Value is set based on choice in the Virtual Infrastructure (VI) Workload Domain: Deployment Options
SSO Domain Name | lax-w01.local
Auto-generate my passwords for newly installed appliances | Unselected | Unselected
SSO Administration Password | VMw@re1!VMw@re1!
vCenter
vCenter
Configuration | Sample | Your Value | Notes
vCenter FQDN | lax-w01-vc01.lax.rainpole.io
vCenter Root Password | VMw@re1!VMw@re1!
Cluster
Enter the details for the first cluster that will be created as default in this new workload domain
Configuration | Sample | Your Value | Notes
Cluster Name | lax-w01-cl01
vSphere Zone Name | sfo-w01-zn01 |  | This value is masked out as you have chosen not to deploy vSphere Supervisor with NSX VPC Networking
Image
Select an image and assign it to the selected clusters. You can import images from the Image Management catalog.
Image | lax-w01-cl01
NSX Manager
Provide details about the networking to use with this workload domain.
Configuration | Sample | Your Value | Notes
Deployment Size | High-Availability | High-Availability
Appliance Size | Medium | Medium
Appliance 1 FQDN | lax-w01-nsx01a.lax.rainpole.io |  | NSX Manager / Local Manager Node A
IP Address 1 | 10.21.10.132 |  | IP Address must be in the same subnet as the VM Management Network for the Management Workload Domain
Appliance 2 FQDN | lax-w01-nsx01b.lax.rainpole.io |  | NSX Manager / Local Manager Node B
IP Address 2 | 10.21.10.133 |  | IP Address must be in the same subnet as the VM Management Network for the Management Workload Domain
Appliance 3 FQDN | lax-w01-nsx01c.lax.rainpole.io |  | NSX Manager / Local Manager Node C
IP Address 3 | 10.21.10.134 |  | IP Address must be in the same subnet as the VM Management Network for the Management Workload Domain
Appliance Cluster FQDN | lax-w01-nsx01.lax.rainpole.io |  | NSX Manager / Local Manager VIP
Cluster IP | 10.21.10.131 |  | IP Address must be in the same subnet as the VM Management Network for the Management Workload Domain
Admin Password | VMw@re1!VMw@re1!
Audit Password | VMw@re1!VMw@re1!
Configure Network Connectivity and VPC External IP Blocks | Centralized Connectivity | Centralized Connectivity
VLAN ID | 1198
Gateway CIDR IPv4 Address | 10.11.98.1/24
External IP Block | 172.24.0.0/16
Private - Transit Gateway IP Block | 172.25.0.0/16
Storage
Select an image and assign it to the selected clusters. You can import images from the Image Management catalog.
Configuration | Sample | Your Value | Notes
Storage Selection | vSAN | vSAN
Enable vSAN ESA | Selected | Selected
vSAN Storage
Select the cluster type and review the storage configuration.
Configuration | Sample | Your Value | Notes
vSAN Storage Type | vSAN HCI | vSAN HCI | A software-defined infrastructure that combines compute and storage into a single integrated system.
vSAN Datastore Name | lax-w01-lax-w01-cl01-vsan01 |  | Workflow will auto generate the Datastore name. Datastore can be changed to the desired value post deployment.
vSAN Storage Client Network | Unselected | Unselected | Value is set based on choice in the Virtual Infrastructure (VI) Workload Domain: Deployment Options
Storage Policy | 1 | 1
vSAN: Deduplication and Compression | Unselected | Unselected
VMFS on FC: Datastore Name | lax-w01-cl01-ds-vmfs01
NFS: Datastore Name | lax-w01-cl01-ds-nfs01
NFS: Share Path | lax-w01-cl01-ds-nfs01-share
NFS: Address of NFS Server | 10.23.15.4
Host Selection
Configuration | Sample | Your Value | Notes
Host 1 | lax01-w01-r01-esx01.lax.rainpole.io | Value Missing
Host 2 | lax01-w01-r01-esx02.lax.rainpole.io | Value Missing
Host 3 | lax01-w01-r01-esx03.lax.rainpole.io | Value Missing
Host 4 | lax01-w01-r01-esx04.lax.rainpole.io | Value Missing
Host 5 | lax01-w01-r01-esx05.lax.rainpole.io | Value Missing
Host 6 | lax01-w01-r01-esx06.lax.rainpole.io | Value Missing
Host 7 | lax01-w01-r01-esx07.lax.rainpole.io | Value Missing
Host 8 | lax01-w01-r01-esx08.lax.rainpole.io | Value Missing
Host 9 | lax01-w01-r01-esx09.lax.rainpole.io | Value Missing
Host 10 | lax01-w01-r01-esx10.lax.rainpole.io | Value Missing
Host 11 | lax01-w01-r01-esx11.lax.rainpole.io | Value Missing
Host 12 | lax01-w01-r01-esx12.lax.rainpole.io | Value Missing
Host 13 | lax01-w01-r01-esx13.lax.rainpole.io | Value Missing
Host 14 | lax01-w01-r01-esx14.lax.rainpole.io | Value Missing
Host 15 | lax01-w01-r01-esx15.lax.rainpole.io | Value Missing
Host 16 | lax01-w01-r01-esx16.lax.rainpole.io | Value Missing
Distributed Switch
Provide the VDS configuration to be applied to the hosts in the cluster.
Configuration | Sample | Your Value | Notes
Selected Profile | Default | Default
Copy From Preconfigured Profile | Unselected | Unselected | If MTU, Static Pools for Host TEP or custom configuration is required then use Copy from Preconfigured Profile option
Distributed Switch Configuration
Primary Distributed Switch Name
Configuration | Sample | Your Value | Notes
Primary vSphere Distributed Switch | lax-w01-cl01-vds01
MTU | 9000
Type | VDS Uplinks | VDS Uplinks | Option is not visible VCF Operations UI
LAG Name | w01-cl01-vds1-lg |  | This input is masked out as you have chosen to configure VDS Uplinks
LACP Mode | Active | Active | This input is masked out as you have chosen to configure VDS Uplinks
LAG Load Balancing | Source and destination IP and TCP/UDP port and vLAN | Source and destination IP and TCP/UDP port and vLAN | This input is masked out as you have chosen to configure VDS Uplinks
LACP Time Out | Slow | Slow | This input is masked out as you have chosen to configure VDS Uplinks
Number of Uplinks | 2
Physical Network Adapters Used | vmnic0,vmnic1
Supported Traffic Type | Management,vMotion,vSan,Overlay | Management vMotion vSAN NSX-Overlay
Secondary Distributed Switch Name
Secondary vSphere Distributed Switch | lax-w01-cl01-vds02 |  | This input is masked out due to VDS Profile selected
MTU | 9000 |  | This input is masked out due to VDS Profile selected
Type | VDS Uplinks | VDS Uplinks | This input is masked out due to VDS Profile selected
LAG Name | w01-cl01-vds2-lg |  | This input is masked out due to VDS Profile selected
LACP Mode | Active | Active | This input is masked out due to VDS Profile selected
LAG Load Balancing | Source and destination IP and TCP/UDP port and vLAN | Source and destination IP and TCP/UDP port and vLAN | This input is masked out due to VDS Profile selected
LACP Time Out | Slow | Slow | This input is masked out due to VDS Profile selected
Number of Uplinks | 2 |  | This input is masked out due to VDS Profile selected
Physical Network Adapters Used | vmnic2,vmnic3 |  | This input is masked out due to VDS Profile selected
Supported Traffic Type | vSAN | Value Missing | This input is masked out due to VDS Profile selected
Tertiary Distributed Switch Name
Tertiary vSphere Distributed Switch | lax-w01-cl01-vds03 |  | This input is masked out due to VDS Profile selected
MTU | 9000 |  | This input is masked out due to VDS Profile selected
Type | VDS Uplinks | VDS Uplinks | This input is masked out due to VDS Profile selected
LAG Name | w01-cl01-vds3-lg |  | This input is masked out due to VDS Profile selected
LACP Mode | Active | Active | This input is masked out due to VDS Profile selected
LAG Load Balancing | Source and destination IP and TCP/UDP port and vLAN | Source and destination IP and TCP/UDP port and vLAN | This input is masked out due to VDS Profile selected
LACP Time Out | Slow | Fast | This input is masked out due to VDS Profile selected
Number of Uplinks | 2 |  | This input is masked out due to VDS Profile selected
Physical Network Adapters Used | vmnic4,vmnic5 |  | This input is masked out due to VDS Profile selected
Supported Traffic Type | NSX-Overlay | Value Missing | This input is masked out due to VDS Profile selected
Network Traffic: Management
Distributed PortGroup Name | lax-w01-cl01-vds01-pg-esxi-mgmt |  | Portgroup will be created on Primary Distributed Switch
Load Balancing | Route Based on Physical NIC Load | Route Based on Physical NIC Load
uplink1 | Active | Active
uplink2 | Active | Active
Network Traffic: VM Management
Distributed PortGroup Name | lax-w01-cl01-vds01-pg-vm-mgmt |  | Should be created manually on Primary Distributed Switch post Deployment. Used for NSX Edge MGMT Interface.
Load Balancing | Route Based on Physical NIC Load | Route Based on Physical NIC Load
uplink1 | Active | Active
uplink2 | Active | Active
Network Traffic: vMotion
Distributed PortGroup Name | lax-w01-cl01-vds01-pg-vmotion |  | Portgroup will be created on Primary Distributed Switch
Load Balancing | Route Based on Physical NIC Load | Route Based on Physical NIC Load
uplink1 | Active | Active
uplink2 | Active | Active
Network Traffic: vSAN
Distributed PortGroup Name | lax-w01-cl01-vds01-pg-vsan |  | Portgroup will be created on Primary Distributed Switch
Load Balancing | Route Based on Physical NIC Load | Route Based on Physical NIC Load
uplink1 | Active | Active
uplink2 | Active | Active
Network Traffic: vSAN Storage Client
Distributed PortGroup Name | lax-w01-cl01-vds01-pg-vsan-client |  | This input is masked out as vSAN Storage Client Network in not enabled
Load Balancing | Route Based on Physical NIC Load | Route Based on Physical NIC Load | This input is masked out as vSAN Storage Client Network in not enabled
uplink1 | Active | Active | This input is masked out as vSAN Storage Client Network in not enabled
uplink2 | Active | Active | This input is masked out as vSAN Storage Client Network in not enabled
Network Traffic: NSX
Apply default operation mode configured in NSX Manager | Selected | Selected
Standard | Standard | Standard
Transport Zone Type: NSX-Overlay | Selected | Selected
Transport Zone Type: NSX-VLAN | Selected | Selected
Transport Zones
Transport Zone Name | overlay-tz-lax-w01-nsx01 |  | Overlay Traffic will be configured on Primary Distributed Switch
VLAN ID | 2314
IP Assignment (TEP) | Static IP Pool | Static IP Pool | If Static Pools for Host TEP assignment is required then use COPY FROM PRECONFIGURED PROFILE option
Static IP Pool | Create New Static IP Pool | Create New Static IP Pool | A new Pool will be created for Host TEP assignment
Pool name | lax01-w01-r01-ip-pool01-host
Description | ESX Host Overlay TEP IP Pool
CIDR | 10.23.14.0/24
IP Range Start: | 10.23.14.101
IP Range End: | 10.23.14.132
Gateway IP | 10.23.14.1
VLAN Transport Zone Name | nsx-vlan-transportzone
Transport Node Profile Settings
NSX Host Overlay Network Profile Name | lax01-lax-w01-cl01-r01-network-profile
Number of NSX uplinks | 2
uplink-1 | uplink1 | uplink1
uplink-2 | uplink2 | uplink2
NSX Uplink Profile Name | lax01-w01-r01-uplink-profile01
Teaming Policy | Load Balance Source | Load Balance Source
Active Uplink uplink-1 | Selected | Selected
Active Uplink uplink-2 | Selected | Selected
vSphere Supervisor
Configuration | Sample | Your Value | Notes
vSphere Supervisor requires centralized edge gateway deployment
Supervisor Name | lax-w01-cl01-sn01 |  | Note: Only Single Zone vSphere Supervisor with NSX VPC Networking can be deployed during WLD Creation.Use vSphere Client or vCenter API for other topologies
Service CIDR | 10.96.0.0/24
Use ESXi Management VMK settings | Unselected | Unselected
Control Plane IP Range | 10.23.10.50-10.23.10.60
Virtual Private Cloud Network
NSX Project | Default project
VPC Connectivity Profile | Default profile
Private (Transit Gateway) CIDR | 172.25.0.0/16 |  | Correlates to Private - Transit Gateway IP Blocks in the NSX Network Connectivity for VI WLD workflow
Private CIDR | 172.26.0.0/16
Workload DNS | 10.21.10.4,10.21.10.5
Workload NTP | ntp0.lax.rainpole.io,ntp1.lax.rainpole.io
VCF Workload Domain Reference Sheet
Configuration | Sample | Your Value | Notes
ESX Management Network
VLAN ID | 2311 | Value Missing
Gateway | 10.23.11.1 | Value Missing
CIDR Notation | 10.23.11.0/24 | Value Missing
MTU | 1500 | Value Missing
VM Management Network
VLAN ID | 2310 |  | VM Management Network can be used for NSX Edge Node Management Interface
Gateway | 10.23.10.1
CIDR Notation | 10.23.10.0/24
MTU | 1500
vMotion Network
VLAN ID | 2312 | Value Missing
Gateway | 10.23.12.1 | Value Missing
CIDR Notation | 10.23.12.0/24 | Value Missing
MTU | 9000 | Value Missing
IP Range Start: | 10.13.12.101 | Value Missing
IP Range End: | 10.13.12.116 | Value Missing
vSAN Network
VLAN ID | 2313 | Value Missing
Gateway | 10.23.13.1 | Value Missing
CIDR Notation | 10.23.13.0/24 | Value Missing
MTU | 9000 | Value Missing
IP Range Start: | 10.13.13.101 | Value Missing
IP Range End: | 10.13.13.116 | Value Missing
Host Overlay Network
VLAN ID | 2314 | Value Missing
Gateway | 10.23.14.1 | Value Missing
CIDR Notation | 10.23.14.0/24 | Value Missing
MTU | 9000
IP Range Start: | 10.23.14.101 | Value Missing
IP Range End: | 10.23.14.132 | Value Missing
Hostnames
vCenter | Reference IP Address | Your IP Address | Notes
Value Missing | 10.21.10.130 |  | IP Address must be in the same subnet as the VM Management Network for the Management Workload Domain
NSX-T | Reference IP Address | Your IP Address | Notes
Value Missing | 10.21.10.131 | Value Missing | NSX Manager / Local Manager VIP
Value Missing | 10.21.10.132 | Value Missing | NSX Manager / Local Manager Node A
Value Missing | 10.21.10.133 | Value Missing | NSX Manager / Local Manager Node B
Value Missing | 10.21.10.134 | Value Missing | NSX Manager / Local Manager Node C
ESX | Reference IP Address | Your IP Address | Notes
Value Missing | 10.23.11.101 | Value Missing | Management IP (ESXi Host 1)
Value Missing | 10.23.11.101 | Value Missing | Management IP (ESXi Host 2)
Value Missing | 10.23.11.101 | Value Missing | Management IP (ESXi Host 3)
Value Missing | 10.23.11.101 | Value Missing | Management IP (ESXi Host 4)
Value Missing | 10.23.11.101 | Value Missing | Management IP (ESXi Host 5)
Value Missing | 10.23.11.101 | Value Missing | Management IP (ESXi Host 6)
Value Missing | 10.23.11.101 | Value Missing | Management IP (ESXi Host 7)
Value Missing | 10.23.11.101 | Value Missing | Management IP (ESXi Host 8)
Value Missing | 10.23.11.101 | Value Missing | Management IP (ESXi Host 9)
Value Missing | 10.23.11.101 | Value Missing | Management IP (ESXi Host 10)
Value Missing | 10.23.11.101 | Value Missing | Management IP (ESXi Host 11)
Value Missing | 10.23.11.101 | Value Missing | Management IP (ESXi Host 12)
Value Missing | 10.23.11.101 | Value Missing | Management IP (ESXi Host 13)
Value Missing | 10.23.11.101 | Value Missing | Management IP (ESXi Host 14)
Value Missing | 10.23.11.101 | Value Missing | Management IP (ESXi Host 15)
Value Missing | 10.23.11.101 | Value Missing | Management IP (ESXi Host 16)

## Arkham (hidden)
Added Stuff
pnp_version_history | 1822
Fleet Deployment CIDR | 10.21.10.0/24
Fleet Deployment Network | 10.21.10.0
Fleet Deployment Gateway IP | 10.21.10.1 | [9 empty] | Use VM management network
Fleet Deployment Mask | 255.255.255.0 | [9 empty] | sample | input | name
Fleet Deployment MTU | 1500 | [9 empty] | VCF Automation VCF Installer
Fleet Deployment VLANID | 2110 | [9 empty] | 10.21.10.50 |  | Value Missing
lax-m01-cl01-vds01-pg-vcf-mgmt |  | Value Missing | [8 empty] | 10.21.10.51 |  | Value Missing
Moved Stuff | [10 empty] | Deploy VCF Automation {SDDC Manager}
Child DNS Zone | lax.rainpole.io | [9 empty] | 10.21.10.50 |  | Value Missing
vSAN Witness DNS Zone | sfo.rainpole.io | [9 empty] | 10.21.10.51 |  | Value Missing
DNS Server 1 (Cross-Instance Components) | 10.21.10.4 | [9 empty] | Deploy VCF Automation {VMware Cloud Foundation Operations}
DNS Server 2 (Cross-Instance Components) | 10.21.10.5 | [9 empty] | 10.21.10.50 |  | Value Missing
Domain Controller | lax-ad01 | [9 empty] | 10.21.10.51 |  | Value Missing
SMTP Server | smtp.rainpole.io | [9 empty] | NSX Edge Clusters
SMTP Server Port | 25 | [9 empty] | 10.21.10.75 |  | Value Missing
NTP Server 1 (Cross-Instance Components) | ntp.lax.rainpole.io | [9 empty] | 10.21.10.76 |  | Value Missing
NTP Server 2 (Cross-Instance Components) | ntp.sfo.rainpole.io | [9 empty] | 10.23.10.135 |  | Value Missing
| 10.23.23.0/24 | [9 empty] | 10.23.10.136 |  | Value Missing
| 10.23.24.0/24 | [9 empty] | Fleet Components Ips
| 10.23.26.0/24 | [9 empty] | 10.21.10.22 |  | Value Missing | License
| 10.23.25.0/24 | [9 empty] | 10.21.10.10 |  | Value Missing | Services Runtime
| 10.23.34.0/24 | [9 empty] | 10.21.10.11 |  | Value Missing | instance components
| 10.23.35.0/24 | [9 empty] | 10.21.10.20 |  | Value Missing | fleet component
| 10.23.37.0/24 | [9 empty] | 10.21.10.24 |  | Value Missing | auto services runtime | not required for 9.0
| 10.23.36.0/24 | [9 empty] | Fleet Components FQDNs
| 10.23.45.0/24 | [9 empty] | flt-lc01.rainpole.io |  | Value Missing | License
| 10.23.46.0/24 | [9 empty] | lax-sr01.lax.rainpole.io |  | Value Missing | Services Runtime
| 10.23.48.0/24 | [9 empty] | lax-ic01.lax.rainpole.io |  | Value Missing | instance components
| 10.23.47.0/24 | [9 empty] | flt-fc01.rainpole.io |  | Value Missing | fleet component
| 10.23.56.0/24 | [9 empty] | flt-vcfa-sr01.rainpole.io |  | Value Missing | auto services runtime
| 10.23.57.0/24 | [9 empty] | Deploy VCF Automation Node Range
| 10.23.59.0/24 | [9 empty] | 10.21.10.46 |  | Value Missing | IPv4 address Range from
| 10.23.58.0/24 | [9 empty] | 10.21.10.51 |  | Value Missing | IPv4 address Range To
| 10.23.67.0/24 | [9 empty] | Deploy VCF Automation Node Range
| 10.23.68.0/24 | [9 empty] | 10.21.10.46 |  | Value Missing | IPv4 address Range from
| 10.23.70.0/24 | [9 empty] | 10.21.10.51 |  | Value Missing | IPv4 address Range To
| 10.23.69.0/24 | [9 empty] | Deploy VCF MS Node Range
| 10.23.78.0/24 | [9 empty] | 10.21.10.31 |  | Value Missing | IPv4 address Range from
| 10.23.79.0/24 | [9 empty] | 10.21.10.45 |  | Value Missing | IPv4 address Range To
10.23.81.0/24
10.23.80.0/24
10.23.89.0/24
10.23.90.0/24
10.23.92.0/24
10.23.91.0/24
| MGMT Exisitng NSX-GM | Value Missing
| Cross instance Tier 0 | Value Missing
| Rack2 | Input | Rack3 | Input | Rack4 | Input | Rack5 | Input | Rack6 | Input |  |  |  |  | Rack8 | Input
VLAN Uplink1 | 2328 |  | 2339 |  | 2350 |  | 2361 |  | 2372 | [5 empty] | 2394
VLAN Uplink2 | 2329 |  | 2340 |  | 2351 |  | 2362 |  | 2373 | [5 empty] | 2395
VLAN Edge Overlay | 2330 |  | 2341 |  | 2352 |  | 2363 |  | 2374 |  |  | Rack7 | Input |  | 2396
Network Uplink1 | 10.23.28.0 |  | 10.23.39.0 |  | 10.23.50.0 |  | 10.23.61.0 |  | 10.23.72.0 |  |  | 2383 |  |  | 10.23.94.0
Network Uplink2 | 10.23.29.0 |  | 10.23.40.0 |  | 10.23.51.0 |  | 10.23.62.0 |  | 10.23.73.0 |  |  | 2384 |  |  | 10.23.95.0
Network Edge Overlay | 10.23.30.0 |  | 10.23.41.0 |  | 10.23.52.0 |  | 10.23.63.0 |  | 10.23.74.0 |  |  | 2385 |  |  | 10.23.96.0
Gateway Uplink1 | 10.23.28.1 |  | 10.23.39.1 |  | 10.23.50.1 |  | 10.23.61.1 |  | 10.23.72.1 |  |  | 10.23.83.0 |  |  | 10.23.94.1
Gateway Uplink2 | 10.23.29.1 |  | 10.23.40.1 |  | 10.23.51.1 |  | 10.23.62.1 |  | 10.23.73.1 |  |  | 10.23.84.0 |  |  | 10.23.95.1
Gateway Edge Overlay | 10.23.30.1 |  | 10.23.41.1 |  | 10.23.52.1 |  | 10.23.63.1 |  | 10.23.74.1 |  |  | 10.23.85.0 |  |  | 10.23.96.1
Mask Uplink1 | 255.255.255.0 |  | 255.255.255.0 |  | 255.255.255.0 |  | 255.255.255.0 |  | 255.255.255.0 |  |  | 10.23.83.1 |  |  | 255.255.255.0
Mask Uplink2 | 255.255.255.0 |  | 255.255.255.0 |  | 255.255.255.0 |  | 255.255.255.0 |  | 255.255.255.0 |  |  | 10.23.84.1 |  |  | 255.255.255.0
Mask Edge Overlay | 255.255.255.0 |  | 255.255.255.0 |  | 255.255.255.0 |  | 255.255.255.0 |  | 255.255.255.0 |  |  | 10.23.85.1 |  |  | 255.255.255.0
MTU Uplink1 | 9000 |  | 9000 |  | 9000 |  | 9000 |  | 9000 |  |  | 255.255.255.0 |  |  | 9000
MTU Uplink2 | 9000 |  | 9000 |  | 9000 |  | 9000 |  | 9000 |  |  | 255.255.255.0 |  |  | 9000
MTU Edge Overlay | 9000 |  | 9000 |  | 9000 |  | 9000 |  | 9000 |  |  | 255.255.255.0 |  |  | 9000
Edge Overlay Pool: Start IP | 10.23.30.2 |  | 10.23.41.2 |  | 10.23.52.2 |  | 10.23.63.2 |  | 10.23.74.2 |  |  | 9000 |  |  | 10.23.96.2
Edge Overlay Pool: End IP | 10.23.30.5 |  | 10.23.41.5 |  | 10.23.52.5 |  | 10.23.63.5 |  | 10.23.74.5 |  |  | 9000 |  |  | 10.23.96.5
NSX Edge Nodes Autonomous System ID | 65102 |  | 65102 |  | 65102 |  | 65102 |  | 65102 |  |  | 9000 |  |  | 65102
Top of Rack 1 - IP Address | 10.23.28.10 |  | 10.23.39.10 |  | 10.23.50.10 |  | 10.23.61.10 |  | 10.23.72.10 |  |  | 10.23.85.2 |  |  | 10.23.94.10
Top of Rack 1 - Autonomous System ID | 212 |  | 213 |  | 214 |  | 215 |  | 216 |  |  | 10.23.85.5 |  |  | 218
Top of Rack 1 - BGP Neighbor Password | VMw@re1! |  | VMw@re1! |  | VMw@re1! |  | VMw@re1! |  | VMw@re1! |  |  | 65102 |  |  | VMw@re1!
Top of Rack 2 - IP Address | 10.23.29.10 |  | 10.23.40.10 |  | 10.23.51.10 |  | 10.23.62.10 |  | 10.23.73.10 |  |  | 10.23.83.10 |  |  | 10.23.95.10
Top of Rack 2 - Autonomous System ID | 212 |  | 213 |  | 214 |  | 215 |  | 216 |  |  | 217 |  |  | 218
Top of Rack 2 - BGP Neighbor Password | VMw@re1! |  | VMw@re1! |  | VMw@re1! |  | VMw@re1! |  | VMw@re1! |  |  | VMw@re1! |  |  | VMw@re1!
10.23.84.10
217
VMw@re1!

## Configure Workload Domain
VMware Cloud Foundation VI Workload Domain Post-Deployment
This page contains all user required values used during the deployment of a VMware Cloud Foundation Workload Domain and associated Post-Config tasks. Each table and value maps directly to a process in the deployment guidance documentation.
Apply Signed Certificates | NSX Network Connectivity for the Workload Domain | Deploy AVI Loadbalancer | Stretched Cluster
NSX Federation for Workload Domain
Virtual Infrastructure (VI) Workload Domain: Post-Deployment Options
Select Option | Feature | Final Result | Information
Exclude | Apply Signed Certificates | Excluded | Cause: Standard VI Workload Domain Required
Exclude | NSX Network Connectivity for VI Workload Domain | Excluded | Cause: Standard VI Workload Domain Required
Exclude | Deploy AVI Loadbalancer | Excluded | Cause: Standard VI Workload Domain Required
Exclude | vSAN Stretched Cluster | Excluded | Cause: Standard VI Workload Domain Required
Exclude | NSX Federation for VI Workload Domain | Excluded | Cause: Standard VI Workload Domain Required
Apply Signed Certificates
Installing Microsoft CA-Signed Certificates using SDDC Manager
Configuration | Sample | Your Value | Notes
Algorithm | RSA | Value Missing
Key Size | 4096 | Value Missing
Email | administrator@rainpole.io | Value Missing
Organizational Unit | Rainpole | Value Missing
Organization Name | IT | Value Missing
Locality | San Francisco | Value Missing
State | CA | Value Missing
Country | US | Value Missing
NSX Network Connectivity for the Workload Domain {vCenter}
Create an NSX-T Edge Cluster
Configuration | Sample | Your Value | Notes
Gateway Type
Gateway Type | Centralized Connectivity | Exclude
External Network Connectivity
VLAN ID | 2398
Gateway CIDR IPv4 | 10.23.98.1/24
Edge Cluster
Edge Cluster Name | lax-w01-ec01
Tunnel Endpoint MTU | 1700 |  | Configured as part of Global Fabric Setting
Edge Form Factor | Large | Large
Edge Node 1
Edge Node 1: Edge Node Name (FQDN) | lax-w01-r01-en01.lax.rainpole.io
vSphere Cluster | lax-w01-cl01 | Value Missing | Values are set based on vSphere Cluster configuration in the Deploy Workload Domain Tab. Click to Redirect
Resource Pool | lax-w01-cl01-rp-ec01 |  | Resource Pool is optional and must be precreated in vCenter Prior to Starting this workflow
Host Group Affinity | No | No
Host Group | lax-w01-host-group-affinity-rule-ec01-en01 |  | Host Group is optional and must be precreated in vCenter Prior to Starting this workflow
Data Store | lax-w01-lax-w01-cl01-vsan01 | Value Missing | Values are set based on Datastore configuration in the Deploy Workload Domain Tab. Click to Redirect
IP Allocation | Static | Static
Port Group | lax-w01-cl01-vds01-pg-vm-mgmt | Value Missing | Must be precreated in vCenter, Value is deterimined based on input in Deploy Workload Domain Tab.
Edge Node 1: Management IP (CIDR) | 10.23.10.135/24
Edge Node 1: Management Gateway | 10.23.10.1 | Value Missing | Value is deterimined based on input in Deploy Workload Domain Tab. Click to Redirect
Use the host overlay network configuration from the selected vSphere Cluster | Unselected | Unselected
Edge Node Uplink Mapping
fp-eth0 | vmnic0
fp-eth0 | vmnic1
fp-eth1 | vmnic1
fp-eth1 | vmnic0
TEP VLAN | 2319
IP Allocation (TEP) | Static IP List | Static IP List
IP Pool | lax-w01-r01-ip-pool02-edge
Edge Overlay Pool: Start IP | 10.23.19.2
Edge Overlay Pool: End IP | 10.23.19.5
IPv4 Static List - Edge Node 1: Edge TEP 1 IP | 10.23.19.2 |  | Overlay IP Address #01 for Edge Node 1
IPv4 Static List - Edge Node 1: Edge TEP 2 IP | 10.23.19.3 |  | Overlay IP Address #02 for Edge Node 1
Static IPv4 Gateway | 10.23.19.1
IPv4 Subnet Mask | 255.255.255.0
Edge Node 2
Edge Node 2: Edge Node Name (FQDN) | lax-w01-r01-en02.lax.rainpole.io
vSphere Cluster | lax-w01-cl01 | Value Missing | Values are set based on vSphere Cluster configuration in the Deploy Workload Domain Tab. Click to Redirect
Resource Pool | lax-w01-cl01-rp-ec01 | Value Missing | Values are set based on vSphere Cluster configuration in the Deploy Workload Domain Tab
Host Group Affinity | No | No | Value is set based on Host Group affinity for Edge node 1
Host Group | lax-w01-host-group-affinity-rule-ec01-en02 |  | Must be precreated in vCenter
Data Store | lax-w01-lax-w01-cl01-vsan01 | Value Missing | Values are set based on Datastore configuration in the Deploy Workload Domain Tab. Click to Redirect
IP Allocation | Static | Static
Port Group | lax-w01-cl01-vds01-pg-vm-mgmt | Value Missing | Must be precreated in vCenter, Value is deterimined based on input in Deploy Workload Domain Tab.
Edge Node 2: Management IP (CIDR) | 10.23.10.136/24
Edge Node 2: Management Gateway | 10.23.10.1 | Value Missing | Value is deterimined based on input in Deploy Workload Domain Tab. Click to Redirect
Use the host overlay network configuration from the selected vSphere Cluster | Unselected | Unselected | Input is determined based on your selection for Edge Node 01
Edge Node Uplink Mapping
fp-eth0 | vmnic0 |  | Active PNIC
fp-eth0 | vmnic1 |  | Standby PNIC
fp-eth1 | vmnic0 |  | Active PNIC
fp-eth1 | vmnic1 |  | Standby PNIC
TEP VLAN | 2319 | Value Missing
IP Allocation (TEP) | Static IP List | Static IP List | Input is determined based on your selection for Edge Node 01
IP Pool | lax-w01-r01-ip-pool02-edge | Value Missing
IPv4 Static List Edge Node 2: Edge TEP 1 IP | 10.23.19.4 |  | Overlay IP Address #01 for Edge Node 2
IPv4 Static List Edge Node 2: Edge TEP 2 IP | 10.23.19.5 |  | Overlay IP Address #02 for Edge Node 2
Static IPv4 Gateway | 10.23.19.1 | Value Missing
IPv4 Subnet Mask | 255.255.255.0 | Value Missing | Input is determined based on your selection for Edge Node 01
Auto generate passwords with VCF to manage Edge node | Unselected | Unselected
Edge Root Password | VMw@re1!VMw@re1!
Edge Admin Password | VMw@re1!VMw@re1!
Workload Domain Connectivity
Skip Gateway and Routing configurations for now | Unselected | Unselected
Gateway Name | lax-w01-ec01-t0-gw01
High Availability Mode | Active Active | Active Active
Gateway Routing Type | BGP | BGP
ASN | 65202
Edge 01 Gateway Uplinks
First Uplink - Gateway Interface VLAN | 2317 |  | NSX Edge Uplink 1 VLAN
Gateway Interface IP | 10.23.17.2/24 |  | Uplink 1 IP Address for Edge Node 1
BGP Peer IP | 10.23.17.10 |  | Top of Rack 1 - IP Address
BFD | Selected | Selected
MTU | 9000
BGP Peer ASN | 231
BGP Peer Password | VMw@re1!
Second Uplink - Gateway Interface VLAN | 2318 |  | NSX Edge Uplink 2 VLAN
Gateway Interface IP | 10.23.18.2/24 |  | Uplink 2 IP Address for Edge Node 1
BGP Peer IP | 10.23.18.10 |  | Top of Rack 2 - IP Address
BFD | Selected | Selected
MTU | 9000
BGP Peer ASN | 231
BGP Peer Password | VMw@re1!
Edge 02 Gateway Uplinks
First Uplink - Gateway Interface VLAN | 2317 | Value Missing | NSX Edge Uplink 1 VLAN
Gateway Interface IP | 10.23.17.3/24 |  | Uplink 1 IP Address for Edge Node 2
BGP Peer IP | 10.23.17.10 | Value Missing | Top of Rack 1 - IP Address
BFD | Selected | Selected | Input is determined based on your selection for Edge Node 01
MTU | 9000 | Value Missing | Input is determined based on your selection for Edge Node 01
BGP Peer ASN | 231 | Value Missing | Input is determined based on your selection for Edge Node 01
BGP Peer Password | VMw@re1! | Value Missing | Input is determined based on your selection for Edge Node 01
Second Uplink - Gateway Interface VLAN | 2318 | Value Missing | NSX Edge Uplink 2 VLAN
Gateway Interface IP | 10.23.18.3/24 |  | Uplink 2 IP Address for Edge Node 2
BGP Peer IP | 10.23.18.10 | Value Missing | Top of Rack 2 - IP Address. Input is determined based on your selection for Edge Node 01
BFD | Selected | Selected
MTU | 9000 | Value Missing | Input is determined based on your selection for Edge Node 01
BGP Peer ASN | 231 | Value Missing | Input is determined based on your selection for Edge Node 01
BGP Peer Password | VMw@re1! | Value Missing | Input is determined based on your selection for Edge Node 01
VPC Configuration
VPC External IP Blocks | 192.168.41.0/24 |  | Provide External IPs to setup external connectivity
Private - Transit Gateway IP Blocks | 172.25.0.0/16 |  | Provide Private IPs for VPC configuration - Value is Private (Transit Gateway) CIDR
Additonal Network Information
Deploy Edges Using API | Include | Include | Use the JSON Generator to create the JSON Spec - PATCH https://sfo-w01-nsx01.sfo.rainpole.io/policy/api/v1/infra
Uplink 1 Network
Distributed PortGroup Name | lax-w01-cl01-vds01-pg-uplink01 |  | System generated PortGroup names are used unless NSX Edges are deployed using API - Portgroup must be precreated in vCenter
Gateway | 10.23.17.1
CIDR Notation | 10.23.17.0/24
Uplink 2 Network
Distributed PortGroup Name | lax-w01-cl01-vds01-pg-uplink02 |  | System generated PortGroup names are used unless NSX Edges are deployed using API - Portgroup must be precreated in vCenter
Gateway | 10.23.18.1
CIDR Notation | 10.23.18.0/24
Edge Overlay Network
CIDR Notation | 10.23.19.0/24
MTU | 9000
Deploy Advanced Load Balancer
Deploy AVI Load Balancer
Configuration | Sample | Your Value | Notes
Select Version
Version | 31.1.1
Form Factor
Edge Cluster | Medium | Medium
Settings
Admin Password | VMw@re1!VMw@re1!
Node 1 IP Address | 10.21.10.152
Node 2 IP Address | 10.21.10.153
Node 3 IP Address | 10.21.10.154
Cluster VIP | 10.21.10.151
Cluster FQDN | lax-w01-avilb01.lax.rainpole.io
Cluster Name | lax-w01-cl01-avilb01
vSAN Stretched Cluster {API}
Initial Host Configuring
Configuration | Sample | Your Value | Notes
ESX Management Network
VLAN ID | 2411
Gateway | 10.24.11.1
CIDR Notation | 10.24.11.0/24
MTU | 1500
ESX
Host 1 | 10.24.11.101 |  | Management IP (ESX Host 1)
Host 2 | 10.24.11.102 |  | Management IP (ESX Host 2)
Host 3 | 10.24.11.103 |  | Management IP (ESX Host 3)
Host 4 | 10.24.11.104 |  | Management IP (ESX Host 4)
Host 5 | 10.24.11.105 |  | Management IP (ESX Host 5)
Host 6 | 10.24.11.106 |  | Management IP (ESX Host 6)
Host 7 | 10.24.11.107 |  | Management IP (ESX Host 7)
Host 8 | 10.24.11.108 |  | Management IP (ESX Host 8)
Host 9 | 10.24.11.109 |  | Management IP (ESX Host 9)
Host 10 | 10.24.11.110 |  | Management IP (ESX Host 10)
Host 11 | 10.24.11.111 |  | Management IP (ESX Host 11)
Host 12 | 10.24.11.112 |  | Management IP (ESX Host 12)
Host 13 | 10.24.11.113 |  | Management IP (ESX Host 13)
Host 14 | 10.24.11.114 |  | Management IP (ESX Host 14)
Host 15 | 10.24.11.115 |  | Management IP (ESX Host 15)
Host 16 | 10.24.11.116 |  | Management IP (ESX Host 16)
Create Network Pool
Configuration | Sample | Your Value | Notes
VCF Network Pool Type | Create a new VCF Network Pool | Create a new VCF Network Pool | A new VCF Network Pool will be created
Network Pool Name | lax02-w01-r01-network-pool-01
vMotion Network
VLAN ID | 2412
MTU | 9000
Network | 10.24.12.0
Netmask | 255.255.255.0
Gateway | 10.24.12.1
IP Range Start: | 10.24.12.101
IP Range End: | 10.24.12.116
vSAN Network
VLAN ID | 2413
MTU | 9000
Network | 10.24.13.0
Netmask | 255.255.255.0
Gateway | 10.24.13.1
IP Range Start: | 10.24.13.101
IP Range End: | 10.24.13.116
vSAN Storage Client
VLAN ID | 2415
MTU | 9000
Network | 10.24.15.0
Netmask | 255.255.255.0
Gateway | 10.24.15.1
IP Range Start: | 10.24.15.101
IP Range End: | 10.24.15.116
vSAN Network - vSAN Storage Cluster
VLAN ID | 2416
MTU | 9000
Network | 10.24.16.0
Netmask | 255.255.255.0
Gateway | 10.24.16.1
IP Range Start: | 10.24.16.101
IP Range End: | 10.24.16.116
Commission Hosts
Configuration | Sample | Your Value | Notes
Host 1 | lax02-w01-r01-esx01.lax.rainpole.io
Host 2 | lax02-w01-r01-esx02.lax.rainpole.io
Host 3 | lax02-w01-r01-esx03.lax.rainpole.io
Host 4 | lax02-w01-r01-esx04.lax.rainpole.io
Host 5 | lax02-w01-r01-esx05.lax.rainpole.io
Host 6 | lax02-w01-r01-esx06.lax.rainpole.io
Host 7 | lax02-w01-r01-esx07.lax.rainpole.io
Host 8 | lax02-w01-r01-esx08.lax.rainpole.io
Host 9 | lax02-w01-r01-esx09.lax.rainpole.io
Host 10 | lax02-w01-r01-esx10.lax.rainpole.io
Host 11 | lax02-w01-r01-esx11.lax.rainpole.io
Host 12 | lax02-w01-r01-esx12.lax.rainpole.io
Host 13 | lax02-w01-r01-esx13.lax.rainpole.io
Host 14 | lax02-w01-r01-esx14.lax.rainpole.io
Host 15 | lax02-w01-r01-esx15.lax.rainpole.io
Host 16 | lax02-w01-r01-esx16.lax.rainpole.io
Storage Type | vSAN-ESA | Selected
vSAN TYPE | vSAN HCI | vSAN HCI
vSAN ESA | Selected | Selected
Network Pool Name | lax02-w01-r01-network-pool-01 | Value Missing
User Name | root
Password | VMw@re1!
WLD Domain VLAN and IP Subnet Requirements (vSAN Witness Zone)
Configuration | Sample | Your Value | Notes
VLAN ID | 1110
Gateway | 10.11.10.1
CIDR Notation | 10.11.10.0/24
MTU | 1500
Deploy and Configure vSAN Witness Host {vCenter}
Configuration | Sample | Your Value | Notes
vcenter_server_fqdn | sfo-m01-vc01.sfo.rainpole.io
vcenter_server_ip | 10.11.10.70
virtual machine name | lax-w01-cl01-vsw01
cluster | sfo-m01-cl01
vSAN Witness | sfo-fd-mgmt
vSAN Datastore Name | sfo-m01-cl01-ds-vsan01
Management Network | sfo01-m01-cl01-vds01-pg-vm-mgmt
Secondary Network | sfo01-m01-cl01-vds01-pg-vm-mgmt | Value Missing
Root password | VMw@re1! |  | Minimum 8 Characters, 1 Uppercase, 1 Special
IP Address | 10.11.10.219
Netmask | 255.255.255.0 | Value Missing
Gateway | 10.11.10.1
DNS Domain | lax.rainpole.io
Witness Hostname | lax-w01-cl01-vsw01 | Value Missing
DNS Servers #1 | 10.11.10.4
DNS Servers #2 | 10.11.10.5
NTP Servers #1 | ntp0.sfo.rainpole.io
NTP Servers #2 | ntp1.sfo.rainpole.io
Register vSAN Witness Host
Configuration | Sample | Your Value | Notes
vcenter_server_fqdn | lax-w01-vc01.lax.rainpole.io | Value Missing
data center | lax-w01-dc
FQDN | lax-w01-cl01-vsw01.lax.rainpole.io
vsan_witness_root_password | VMw@re1! | Value Missing
Configure NTP on the Witness Host
Configuration | Sample | Your Value | Notes
vcenter_server_fqdn | lax-w01-vc01.lax.rainpole.io | Value Missing
vSAN Witness Host | lax-w01-cl01-vsw01 | Value Missing
NTP Servers | ntp0.lax.rainpole.io,ntp1.lax.rainpole.io | Value Missing,Value MissingValue Missing
Configure the VMkernel Adapters on the vSAN Witness Host
Configuration | Sample | Your Value | Notes
vcenter_server_fqdn | lax-w01-vc01.lax.rainpole.io | Value Missing
data center | lax-w01-dc | Value Missing
Hostname | lax-w01-cl01-vsw01 | Value Missing
Stretch a vSAN cluster using the SDDC Manager API
Configuration | Sample | Your Value | Notes
Value Missing | 64d34a69-104d-443e-bd92-d949e278da83 |  | Available after host is comissioned in SDDC Manager
Value Missing | 61ae8e47-7dee-420b-83b2-b4136af0aef6 |  | Available after host is comissioned in SDDC Manager
Value Missing | 785d7869-018a-4185-b08e-f168236adc11 |  | Available after host is comissioned in SDDC Manager
Value Missing | eafaa6a2-a673-4dee-9cd8-8d1f4d33065d |  | Available after host is comissioned in SDDC Manager
Value Missing | 728715b3-40f4-418a-884b-9ca9f261c51a
Value Missing | 3e4a212b-9d3b-40d8-ae6c-bba7f4a4cb19
Value Missing | 82ca211e-372f-4038-94bd-7488f2482721
Value Missing | fce56aac-1e7d-4c69-a2ef-09b7bdfadf83
Value Missing | e236b1ea-8008-467c-9d14-009d9cf6afa4
Value Missing | f8b26ead-ee1d-4392-adb2-31b1ce13cb65
Value Missing | 675bcfc7-b075-4041-bb2c-757e1f44ef95
Value Missing | 388b5023-b957-4f69-9ffe-f780237834aa
Value Missing | 9e97f427-331b-42a4-a609-72f691a2e121
Value Missing | 47722367-5fa2-4ff5-90e0-3fd2ad73bcf3
Value Missing | a6759147-c16a-428a-ba12-f685acfab381
Value Missing | 5c1fecbe-573e-43ce-ab1a-1f1f49bca2ac
NSX Host Overlay Network Profile Name | lax02-lax-w01-cl01-r01-network-profile
NSX Host Overlay Static IP Pool Type | Create New Static IP Pool | Create New Static IP Pool | A new Pool will be created for Host TEP assignment
NSX Host Overlay Network Pool Name | lax02-w01-r01-ip-pool01-host
NSX Host Overlay Uplink Profile Name | lax02-w01-r01-uplink-profile01
AZ2 Host Overlay VLAN ID | 2414
AZ2 Host Overlay Default Gateway | 10.24.14.1
AZ2 Host Overlay CIDR Notation | 10.24.14.0/24
AZ2 Host Overlay MTU | 9000
IP Range Start: | 10.24.14.101
IP Range End: | 10.24.14.132
fqdn | lax-w01-cl01-vsw01.lax.rainpole.io | Value Missing
vsanCidr | 10.11.10.0/24 | Value Missing
vsanIp | 10.11.10.219 | #NAME?
id (cluster) | b39f8008-6db0-4f13-82de-c46ccfd03c49
NSX Configuration for Availability Zone 2
Configure IP Prefixes in the Tier-0 Gateway for Availability Zone 2
Configuration | Sample | Your Value | Notes
<nsx_manager_fqdn> | lax-w01-nsx01.lax.rainpole.io | Value Missing | These sections are masked out as NSX connectivity has not be configured or selected in Post-Deployment Options
Configure Route Maps in the Tier-0 Gateway for Availability Zone 2
Configuration | Sample | Your Value | Notes
<nsx_manager_fqdn> | lax-w01-nsx01.lax.rainpole.io | Value Missing
bgp_asn | 65202 | Value Missing
Configure BGP in the Tier-0 Gateway for Availability Zone 2
Configuration | Sample | Your Value | Notes
<nsx_manager_fqdn> | lax-w01-nsx01.lax.rainpole.io | Value Missing
ip_bgp_neighbor1 | 10.23.17.11
asn_bgp_neighbor1 | 241
1st Source Address | 10.23.17.2/24 | Value Missing
2nd Source Address | 10.23.17.3/24 | Value Missing
bgp_password | VMw@re1!
ip_bgp_neighbor2 | 10.23.18.11
asn_bgp_neighbor2 | 241
1st Source Address | 10.23.18.2/24 | Value Missing
2nd Source Address | 10.23.18.3/24 | Value Missing
bgp_password | VMw@re1!
NSX Federation for VI Workload Domain
Deploy the Global Manager Appliances
Configuration | Sample | Your Value | Notes
<vcenter_server_fqdn> | lax-m01-vc01.lax.rainpole.io | Value Missing
NSX Global Manager #1
Virtual Machine Name (Node 1) | lax-w01-nsx-gm01a
Location (Node 1) | lax-m01-dc01 | Value Missing
Compute Resource (Node 1) | lax-m01-cl01 | Value Missing
Deployment configuration size (Node 1) | Large | Large
Datastore (Node 1) | lax-m01-cl01-ds-nfs01 | Value Missing
Network 1 (Management Network) (Node 1) | lax-m01-cl01-vds01-pg-vm-mgmt | Value Missing
System Root User Password (Node 1) | VMw@re1!VMw@re1!
CLI "admin" User Password (Node 1) | VMw@re1!VMw@re1!
CLI "audit" User Password (Node 1) | VMw@re1!VMw@re1!
Hostname (FQDN) (Node 1) | lax-w01-nsx-gm01a.lax.rainpole.io
Management Network IPv4 Address (Node 1) | 10.21.10.142
Management Network Netmask (Node 1) | 255.255.255.0 | Value Missing
Default IPv4 Gateway (Node 1) | 10.21.10.1 | Value Missing
DNS Server list (Node 1) | 10.21.10.4,10.21.10.5 | Value Missing
Domain Search List (Node 1) | lax.rainpole.io,rainpole.io | Value Missing
NTP Server List (Node 1) | ntp0.lax.rainpole.io,ntp1.lax.rainpole.io | Value Missing,Value Missing
NSX Global Manager #2
Virtual Machine Name (Node 2) | lax-w01-nsx-gm01b
Location (Node 2) | lax-m01-dc01 | Value Missing
Compute Resource (Node 2) | lax-m01-cl01 | Value Missing
Deployment configuration size (Node 2) | Large | Large
Datastore (Node 2) | lax-m01-cl01-ds-nfs01 | Value Missing
Network 1 (Management Network) (Node 2) | lax-m01-cl01-vds01-pg-vm-mgmt | Value Missing
System Root User Password (Node 2) | VMw@re1!VMw@re1! | Value Missing
CLI "admin" User Password (Node 2) | VMw@re1!VMw@re1! | Value Missing
CLI "audit" User Password (Node 2) | VMw@re1!VMw@re1! | Value Missing
Hostname (FQDN) (Node 2) | lax-w01-nsx-gm01b.lax.rainpole.io
Management Network IPv4 Address (Node 2) | 10.21.10.143
Management Network Netmask (Node 2) | 255.255.255.0 | Value Missing
Default IPv4 Gateway (Node 2) | 10.21.10.1 | Value Missing
DNS Server list (Node 2) | 10.21.10.4,10.21.10.5 | Value Missing
Domain Search List (Node 2) | lax.rainpole.io,rainpole.io | Value Missing,Value Missing
NTP Server List (Node 2) | ntp0.lax.rainpole.io,ntp1.lax.rainpole.io | Value Missing,Value Missing
NSX Global Manager #3
Virtual Machine Name (Node 3) | lax-w01-nsx-gm01c
Location (Node 3) | lax-m01-dc01 | Value Missing
Compute Resource (Node 3) | lax-m01-cl01 | Value Missing
Deployment configuration size (Node 3) | Large | Large
Datastore (Node 3) | lax-m01-cl01-ds-nfs01 | Value Missing
Network 1 (Management Network) (Node 3) | lax-m01-cl01-vds01-pg-vm-mgmt | Value Missing
System Root User Password (Node 3) | VMw@re1!VMw@re1! | Value Missing
CLI "admin" User Password (Node 3) | VMw@re1!VMw@re1! | Value Missing
CLI "audit" User Password (Node 3) | VMw@re1!VMw@re1! | Value Missing
Hostname (FQDN) (Node 3) | lax-w01-nsx-gm01c.lax.rainpole.io
Management Network IPv4 Address (Node 3) | 10.21.10.144
Management Network Netmask (Node 3) | 255.255.255.0 | Value Missing
Default IPv4 Gateway (Node 3) | 10.21.10.1 | Value Missing
DNS Server list (Node 3) | 10.21.10.4,10.21.10.5 | #N/A
Domain Search List (Node 3) | lax.rainpole.io,rainpole.io | Value Missing,Value Missing
NTP Server List (Node 3) | ntp0.lax.rainpole.io,ntp1.lax.rainpole.io | Value Missing,Value Missing
<gm_node1_fqdn> | lax-w01-nsx-gm01a.lax.rainpole.io | Value Missing
Join Global Manager Nodes to Form a Cluster
Configuration | Sample | Your Value | Notes
<vcenter_server_fqdn> | lax-m01-vc01.lax.rainpole.io | Value Missing
NSX Global Manager Cluster ID | da3bd7dc-aa06-4f2d-a9e1-0c4999354c9b
NSX Global Manager API Thumbprint | d7a6264cd8f74033e851944a205110afdeb046386af42ce47240939c417acb93
FQDN (Node 2) | lax-w01-nsx-gm01b.lax.rainpole.io | Value Missing
first_node_IP (Node 2) | 10.21.10.142 | Value Missing
cluster_ID (Node 2) | da3bd7dc-aa06-4f2d-a9e1-0c4999354c9b | Value Missing
username (Node 2) | admin
nsx_admin_password (Node 2) | VMw@re1!VMw@re1! | Value Missing
api_thumbprint (Node 2) | d7a6264cd8f74033e851944a205110afdeb046386af42ce47240939c417acb93 | Value Missing
FQDN (Node 3) | lax-w01-nsx-gm01c.lax.rainpole.io | Value Missing
first_node_IP (Node 3) | 10.21.10.142 | Value Missing
cluster_ID (Node 3) | da3bd7dc-aa06-4f2d-a9e1-0c4999354c9b | Value Missing
username (Node 3) | admin
nsx_admin_password (Node 3) | VMw@re1!VMw@re1! | Value Missing
api_thumbprint (Node 3) | d7a6264cd8f74033e851944a205110afdeb046386af42ce47240939c417acb93 | Value Missing
Create Anti-Affinity Rule for Global Manager Cluster
Configuration | Sample | Your Value | Notes
<vcenter_server_fqdn> | lax-m01-vc01.lax.rainpole.io | Value Missing
Name | lax-w01-anti-affinity-rule-nsx-global-managers
Member 1 | lax-w01-nsx-gm01a | Value Missing
Member 2 | lax-w01-nsx-gm01b | Value Missing
Member 3 | lax-w01-nsx-gm01c | Value Missing
Assign a Virtual IP Address to the Global Manager Cluster
Configuration | Sample | Your Value | Notes
<gm_node1_fqdn> | lax-w01-nsx-gm01a.lax.rainpole.io | Value Missing
VIP address | 10.21.10.141
<gm_vip_fqdn> | lax-w01-nsx-gm01.lax.rainpole.io
Import a CA-Signed Certificates to the NSX Global Manager Cluster
Configuration | Sample | Your Value | Notes
<gm_vip_fqdn> | lax-w01-nsx-gm01.lax.rainpole.io | Value Missing
Replace the Certificate for the First NSX Global Manager Node
Configuration | Sample | Your Value | Notes
<gm_vip_fqdn> | lax-w01-nsx-gm01.lax.rainpole.io | Value Missing
Certificate ID | b900065b-aeb5-457e-aca6-4612b17d06d9
<gm_node1_fqdn> | lax-w01-nsx-gm01a.lax.rainpole.io | Value Missing
gm_vip_fqdn_certificate_ID | b900065b-aeb5-457e-aca6-4612b17d06d9 | Value Missing
Replace the Certificates for the Remaining NSX Global Manager Nodes and Virtual IP
Configuration | Sample | Your Value | Notes
<gm_vip_fqdn> | lax-w01-nsx-gm01.lax.rainpole.io | Value Missing
<gm_node2_fqdn> | lax-w01-nsx-gm01b.lax.rainpole.io | Value Missing
<gm_node3_fqdn> | lax-w01-nsx-gm01c.lax.rainpole.io | Value Missing
gm_vip_fqdn_certificate_ID | b900065b-aeb5-457e-aca6-4612b17d06d9 | Value Missing
Prepare Local Manager for NSX Federation
Name | Reference Value | Your Value | Description
<lm_vip_fqdn> | lax-w01-nsx01.lax.rainpole.io | Value Missing
Name | lax-w01-r01-ip-pool-rtep
IP Ranges: IP Ranges/Block - Start | 10.23.20.101
IP Ranges: IP Ranges/Block - End | 10.23.20.116
CIDR | 10.23.20.0/24
Gateway IP | 10.23.20.1
Set Active Global Manager
Configuration | Sample | Your Value | Notes
<nsx_gm_vip_fqdn> | lax-w01-nsx-gm01.lax.rainpole.io | Value Missing
Name for Local Manager | lax-w01-nsx-gm01
Set Standby Global Manager
Configuration | Sample | Your Value | Notes
<standby_gm_vip_fqdn> | lax-w01-nsx-gm01.lax.rainpole.io | Value Missing
SHA-256 Thumbprint | 676edbc9b8c639d9311aaea32a357c7c81226856ad4f8c73a68dd760652d6b5d |  | Note: Click this cell to redirect to the location for storing this output
<active_gm_vip_fqdn> | sfo-w01-nsx-gm01.sfo.rainpole.io | Value Missing
Global Manager Name | lax-w01-nsx-gm01 | Value Missing
FQDN/IP | lax-w01-nsx-gm01.lax.rainpole.io | Value Missing
Username | admin | admin
Password | VMw@re1!VMw@re1! | Value Missing
SHA-256 Thumbprint | 676edbc9b8c639d9311aaea32a357c7c81226856ad4f8c73a68dd760652d6b5d | Value Missing
Add Location to Global Manager
Configuration | Sample | Your Value | Notes
<lm_vip_fqdn> | lax-w01-nsx01.lax.rainpole.io | Value Missing
SHA-256 Thumbprint | 0d472de0d92da89f2b469d4d10ab23505ad4edb90cd7e68f84497008f6c89ff1 |  | Note: Click this cell to redirect to the location for storing this output
<active_gm_vip_fqdn> | sfo-w01-nsx-gm01.sfo.rainpole.io | Value Missing
Location Name | lax-w01
FQDN/IP | lax-w01-nsx01.lax.rainpole.io | Value Missing
Username | admin
Password | VMw@re1!VMw@re1! | Value Missing
SHA-256 Thumbprint | 0d472de0d92da89f2b469d4d10ab23505ad4edb90cd7e68f84497008f6c89ff1 | Value Missing
Edge Switch Name | nsxDefaultHostSwitch | nsxDefaultHostSwitch
RTEP VLAN | 2320
IP Pool for all Nodes | lax-w01-r01-ip-pool-rtep | Value Missing
Create and Configure Cross-Instance Tier-1 Gateway
Configuration | Sample | Your Value | Notes
<gm_vip_fqdn> | lax-w01-nsx-gm01.lax.rainpole.io | Value Missing
Tier-1 Gateway Name | flt-w01-ec01-t1-gw01
Linked Tier-0 Gateway | lax-w01-ec01-t0-gw01 | Value Missing
Location | lax-w01 | Value Missing
Edge Cluster | lax-w01-ec01 | Value Missing
Connect Additional VCF Instances to Cross-Instance Tier-0 Gateway
Configuration | Sample | Your Value | Notes
<active_gm_vip_fqdn> | sfo-w01-nsx-gm01.sfo.rainpole.io
<cross-instance_tier0> | lax-w01-ec01-t0-gw01
Location | lax-w01 | Value Missing
Edge Cluster | lax-w01-ec01 | Value Missing
Name (1st Additional Interface) | lax-w01-r01-en01_VCF-edge_lax-w01-ec01_segment_2317_10.23.17.2/24 | Value Missing_VCF-edge_Value Missing_segment_Value Missing_Value Missing
Location (1st Additional Interface) | lax-w01 | Value Missing
IP Address/Mask (1st Additional Interface) | 10.23.17.2/24 | Value Missing
Segment (1st Additional Interface) | VCF-edge_lax-w01-ec01_segment_uplink1_2317 | VCF-edge_Value Missing_segment_uplink1_Value Missing
Edge Node (1st Additional Interface) | lax-w01-r01-en01 | Value Missing
MTU (1st Additional Interface) | 9000 | Value Missing
Name (2nd Additional Interface) | lax-w01-r01-en01_VCF-edge_lax-w01-ec01_segment_2318_10.23.18.2/24 | Value Missing_VCF-edge_Value Missing_segment_Value Missing_Value Missing
Location (2nd Additional Interface) | lax-w01 | Value Missing
IP Address/Mask (2nd Additional Interface) | 10.23.18.2/24 | Value Missing
Segment (2nd Additional Interface) | VCF-edge_lax-w01-ec01_segment_uplink2_2318 | VCF-edge_Value Missing_segment_uplink2_Value Missing
Edge Node (2nd Additional Interface) | lax-w01-r01-en01 | Value Missing
MTU (2nd Additional Interface) | 9000 | Value Missing
Name (3rd Additional Interface) | lax-w01-r01-en02_VCF-edge_lax-w01-ec01_segment_2317_10.23.17.3/24 | Value Missing_VCF-edge_Value Missing_segment_Value Missing_Value Missing
Location (3rd Additional Interface) | lax-w01 | Value Missing
IP Address/Mask (3rd Additional Interface) | 10.23.17.3/24 | Value Missing
Segment (3rd Additional Interface) | VCF-edge_lax-w01-ec01_segment_uplink1_2317 | VCF-edge_Value Missing_segment_uplink1_Value Missing
Edge Node (3rd Additional Interface) | lax-w01-r01-en02 | Value Missing
MTU (3rd Additional Interface) | 9000 | Value Missing
Name (4th Additional Interface) | lax-w01-r01-en02_VCF-edge_lax-w01-ec01_segment_2318_10.23.18.3/24 | Value Missing_VCF-edge_Value Missing_segment_Value Missing_Value Missing
Location (4th Additional Interface) | lax-w01 | Value Missing
IP Address/Mask (4th Additional Interface) | 10.23.18.3/24 | Value Missing
Segment (4th Additional Interface) | VCF-edge_lax-w01-ec01_segment_uplink2_2318 | VCF-edge_Value Missing_segment_uplink2_Value Missing
Edge Node (4th Additional Interface) | lax-w01-r01-en02 | Value Missing
MTU (4th Additional Interface) | 9000 | Value Missing
IP Address (1st BGP Peer) | 10.23.17.10 | Value Missing
Location (1st BGP Peer) | lax-w01 | Value Missing
Remote AS Number (1st BGP Peer) | 231 | Value Missing
1st Source Address (1st BGP Peer) | 10.23.17.2/24 | Value Missing
2nd Source Address (1st BGP Peer) | 10.23.17.3/24 | Value Missing
Password (1st BGP Peer) | VMw@re1! | Value Missing
IP Address (2nd BGP Peer) | 10.23.18.10 | Value Missing
Location (2nd BGP Peer) | lax-w01 | Value Missing
Remote AS Number (2nd BGP Peer) | 231 | Value Missing
1st Source Address (2nd BGP Peer) | 10.23.18.2/24 | Value Missing
2nd Source Address (2nd BGP Peer) | 10.23.18.3/24 | Value Missing
Password (2nd BGP Peer) | VMw@re1! | Value Missing
Add Additional Instance as Locations to the Cross-Instance Tier-1 Gateway
Configuration | Sample | Your Value | Notes
<active_gm_vip_fqdn> | sfo-w01-nsx-gm01.sfo.rainpole.io | Value Missing
<cross-instance_tier1> | flt-w01-ec01-t1-gw01 | Value Missing
Location | lax-w01 | Value Missing
Edge Cluster | lax-w01-ec01 | Value Missing

## Deploy Cluster
VMware Cloud Foundation Cluster Deployment
This page contains all user required values used during the deployment of a VMware Cloud Foundation Workload Domain and associated Post-Config tasks. Each table and value maps directly to a process in the deployment guidance documentation.
Deploy a New Cluster Options
Select a Workload Domain | Feature | Final Result | Information
Deploy a Single-Rack / Multi-Rack Layer 2 Cluster | New Cluster Deployment | Excluded | Cluster Deployment not selected on VCF & VVF Planning Tab
Exclude | Number of Compute Hosts per rack for initial cluster | Excluded | Option Not Required for current deployment type
Exclude | Number of additional racks available for Layer 3 Multi-Rack Deployments | Excluded | Option Not Required for current deployment type
vSAN-ESA | Principal Storage Model | Excluded | Option Not Required for current deployment type
Exclude | Prepare Workload Domain with a Secondary Storage Network | Excluded | Option Not Required for current deployment type
Create a new VCF Network Pool | Create or Re-use an exising VCF Network Pool | Excluded | Option Not Required for current deployment type
Exclude | vSAN Stretched Cluster | Excluded | Option Not Required for current deployment type
Workload Domain Name
Configuration | Sample | Your Value | Notes
Domain Name
Name | sfo-w01
Initial Host Configuring
Configuration | Sample | Your Value | Notes
ESX Management Network
VLAN ID | 2311
Gateway | 10.23.11.1
CIDR Notation | 10.23.11.0/24
MTU | 1500
ESX
Host 1 | 10.23.11.101 |  | Management IP (ESX Host 1)
Host 2 | 10.23.11.102 |  | Management IP (ESX Host 2)
Host 3 | 10.23.11.103 |  | Management IP (ESX Host 3)
Host 4 | 10.23.11.104 |  | Management IP (ESX Host 4)
Host 5 | 10.23.11.105 |  | Management IP (ESX Host 5)
Host 6 | 10.23.11.106 |  | Management IP (ESX Host 6)
Host 7 | 10.23.11.107 |  | Management IP (ESX Host 7)
Host 8 | 10.23.11.108 |  | Management IP (ESX Host 8)
Host 9 | 10.23.11.109 |  | Management IP (ESX Host 9)
Host 10 | 10.23.11.110 |  | Management IP (ESX Host 10)
Host 11 | 10.23.11.111 |  | Management IP (ESX Host 11)
Host 12 | 10.23.11.112 |  | Management IP (ESX Host 12)
Host 13 | 10.23.11.113 |  | Management IP (ESX Host 13)
Host 14 | 10.23.11.114 |  | Management IP (ESX Host 14)
Host 15 | 10.23.11.115 |  | Management IP (ESX Host 15)
Host 16 | 10.23.11.116 |  | Management IP (ESX Host 16)
Create Network Pool
Configuration | Sample | Your Value | Notes
Network Pool Name | lax01-w01-r01-network-pool-01
vMotion Network
VLAN ID | 2312
MTU | 9000
CIDR Notation | 10.23.12.0
Netmask | 255.255.255.0
Gateway | 10.23.12.1
IP Range Start: | 10.23.12.101
IP Range End: | 10.23.12.116
vSAN Network
VLAN ID | 2313
MTU | 9000
CIDR Notation | 10.23.13.0
Netmask | 255.255.255.0
Gateway | 10.23.13.1
IP Range Start: | 10.23.13.101
IP Range End: | 10.23.13.116
vSAN Storage Client
VLAN ID | 2315
MTU | 9000
CIDR Notation | 10.23.15.0
Netmask | 255.255.255.0
Gateway | 10.23.15.1
IP Range Start: | 10.23.15.101
IP Range End: | 10.23.15.116
vSAN Network - vSAN Storage Cluster
VLAN ID | 2316
MTU | 9000
CIDR Notation | 10.23.16.0
Netmask | 255.255.255.0
Gateway | 10.23.16.1
IP Range Start: | 10.23.16.101
IP Range End: | 10.23.16.116
Commission Hosts
Configuration | Sample | Your Value | Notes
Host 1 | lax01-w01-r01-esx01.lax.rainpole.io
Host 2 | lax01-w01-r01-esx02.lax.rainpole.io
Host 3 | lax01-w01-r01-esx03.lax.rainpole.io
Host 4 | lax01-w01-r01-esx04.lax.rainpole.io
Host 5 | lax01-w01-r01-esx05.lax.rainpole.io
Host 6 | lax01-w01-r01-esx06.lax.rainpole.io
Host 7 | lax01-w01-r01-esx07.lax.rainpole.io
Host 8 | lax01-w01-r01-esx08.lax.rainpole.io
Host 9 | lax01-w01-r01-esx09.lax.rainpole.io
Host 10 | lax01-w01-r01-esx10.lax.rainpole.io
Host 11 | lax01-w01-r01-esx11.lax.rainpole.io
Host 12 | lax01-w01-r01-esx12.lax.rainpole.io
Host 13 | lax01-w01-r01-esx13.lax.rainpole.io
Host 14 | lax01-w01-r01-esx14.lax.rainpole.io
Host 15 | lax01-w01-r01-esx15.lax.rainpole.io
Host 16 | lax01-w01-r01-esx16.lax.rainpole.io
Storage Type | vSAN | vSAN
vSAN TYPE | vSAN HCI | vSAN HCI
vSAN ESA | Selected | Selected
Network Pool Name | lax01-w01-r01-network-pool-01 | Value Missing
User Name | root
Password | VMw@re1!
Create SDDC Cluster
Storage Selection
Select the type of storage you would like to use for this cluster.
Configuration | Sample | Your Value | Notes
Storage Selection | vSAN-ESA | vSAN-ESA
General
Enter the details for cluster.
Configuration | Sample | Your Value | Notes
Cluster Name | lax-w01-cl02
Image
Select an image and assign it to the selected clusters. You can import images from the Image Management catalog.
Configuration | Sample | Your Value | Notes
Image | lax-w01-cl02
vSAN Storage
Select the cluster type and review the vSAN ESA cluster configuration.
Configuration | Sample | Your Value | Notes
vSAN Storage Type | vSAN HCI | vSAN HCI | Provide resilient remote data access to vSphere clusters without the need for a local vSAN Datastore.
vSAN Storage Cluster Name | lax-w01-cl01
vSAN Datastore Name | lax-w01-lax-w01-cl02-vsan01 |  | Workflow will auto generate the Datastore name. Datastore can be changed to the desired value post deployment.
vSAN Storage Client Network | Unselected | Unselected
Storage Policy | 1 | 1
vSAN: Deduplication and Compression | Unselected | Unselected
VMFS on FC: Datastore Name | lax-w01-cl02-ds-vmfs01
NFS: Datastore Name | lax-w01-cl02-ds-nfs01
NFS: Share Path | lax-w01-cl02-ds-nfs01-share
NFS: Address of NFS Server | 10.23.15.4
Host Selection
Configuration | Sample | Your Value | Notes
Host 1 | lax01-w01-r01-esx01.lax.rainpole.io | Value Missing
Host 2 | lax01-w01-r01-esx02.lax.rainpole.io | Value Missing
Host 3 | lax01-w01-r01-esx03.lax.rainpole.io | Value Missing
Host 4 | lax01-w01-r01-esx04.lax.rainpole.io | Value Missing
Host 5 | lax01-w01-r01-esx05.lax.rainpole.io | Value Missing
Host 6 | lax01-w01-r01-esx06.lax.rainpole.io | Value Missing
Host 7 | lax01-w01-r01-esx07.lax.rainpole.io | Value Missing
Host 8 | lax01-w01-r01-esx08.lax.rainpole.io | Value Missing
Host 9 | lax01-w01-r01-esx09.lax.rainpole.io | Value Missing
Host 10 | lax01-w01-r01-esx10.lax.rainpole.io | Value Missing
Host 11 | lax01-w01-r01-esx11.lax.rainpole.io | Value Missing
Host 12 | lax01-w01-r01-esx12.lax.rainpole.io | Value Missing
Host 13 | lax01-w01-r01-esx13.lax.rainpole.io | Value Missing
Host 14 | lax01-w01-r01-esx14.lax.rainpole.io | Value Missing
Host 15 | lax01-w01-r01-esx15.lax.rainpole.io | Value Missing
Host 16 | lax01-w01-r01-esx16.lax.rainpole.io | Value Missing
Distributed Switch
Provide the VDS configuration to be applied to the hosts in the cluster.
Configuration | Sample | Your Value | Notes
Selected Profile | Default | Default
Copy From Preconfigured Profile | Unselected | Selected | If Static Pools for Host TEP assignment is required then use COPY FROM PRECONFIGURED PROFILE option
Distributed Switch Configuration
Preconfigured Profiles
Configuration | Sample | Your Value | Notes
Primary vSphere Distributed Switch | lax-w01-cl02-vds01
MTU | 9000
Type | VDS Uplinks | VDS Uplinks | Option is not visible in VMware Cloud Foundations Operations UI
LAG Name | w01-cl02-vds1-lg |  | This input is masked out as you have chosen to configure VDS Uplinks
LACP Mode | Active | Active | This input is masked out as you have chosen to configure VDS Uplinks
LAG Load Balancing | Source and destination IP and TCP/UDP port and vLAN | Source and destination IP and TCP/UDP port and vLAN | This input is masked out as you have chosen to configure VDS Uplinks
LACP Time Out | Slow | Slow | This input is masked out as you have chosen to configure VDS Uplinks
Number of Uplinks | 2
Physical Network Adapters Used | vmnic0,vmnic1
Supported Traffic Type | Management vMotion vSAN NSX-Overlay | Management vMotion vSAN NSX-Overlay
Secondary Distributed Switch Name
Secondary vSphere Distributed Switch | lax-w01-cl02-vds02
MTU | 9000
Type | VDS Uplinks | VDS Uplinks | Option is not visible in VMware Cloud Foundations Operations UI
LAG Name | w01-cl02-vds2-lg |  | This input is masked out as you have chosen to configure VDS Uplinks
LACP Mode | Active | Active | This input is masked out as you have chosen to configure VDS Uplinks
LAG Load Balancing | Source and destination IP and TCP/UDP port and vLAN | Source and destination IP and TCP/UDP port and vLAN | This input is masked out as you have chosen to configure VDS Uplinks
LACP Time Out | Slow | Slow | This input is masked out as you have chosen to configure VDS Uplinks
Number of Uplinks | 2
Physical Network Adapters Used | vmnic2,vmnic3
Supported Traffic Type | vSAN
Tertiary Distributed Switch Name
Tertiary vSphere Distributed Switch | lax-w01-cl02-vds03
MTU | 9000
Type | VDS Uplinks | VDS Uplinks | Option is not visible in VMware Cloud Foundations Operations UI
LAG Name | w01-cl02-vds3-lg |  | This input is masked out as you have chosen to configure VDS Uplinks
LACP Mode | Active | Active | This input is masked out as you have chosen to configure VDS Uplinks
LAG Load Balancing | Source and destination IP and TCP/UDP port and vLAN | Source and destination IP and TCP/UDP port and vLAN | This input is masked out as you have chosen to configure VDS Uplinks
LACP Time Out | Slow | Slow | This input is masked out as you have chosen to configure VDS Uplinks
Number of Uplinks | 2
Physical Network Adapters Used | vmnic4,vmnic5
Supported Traffic Type | NSX-Overlay
Network Traffic: Management
Distributed PortGroup Name | lax-w01-cl02-pg-esx-mgmt |  | Portgroup will be created on Primary Distributed Switch
Load Balancing | Route Based on Physical NIC Load | Route Based on Physical NIC Load
uplink1 | Active | Active
uplink2 | Active | Active
Network Traffic: VM Management
Distributed PortGroup Name | lax-w01-cl02-pg-vm-mgmt |  | Portgroup should be created manually on Primary Distributed Switch post Deployment. Used for NSX Edge MGMT Interface.
Load Balancing | Route Based on Physical NIC Load | Route Based on Physical NIC Load
uplink1 | Active | Active
uplink2 | Active | Active
Network Traffic: vMotion
Distributed PortGroup Name | lax-w01-cl02-pg-vmotion |  | Portgroup will be created on Primary Distributed Switch
Load Balancing | Route Based on Physical NIC Load | Route Based on Physical NIC Load
uplink1 | Active | Active
uplink2 | Active | Active
Network Traffic: vSAN
Distributed PortGroup Name | lax-w01-cl02-pg-vsan |  | Portgroup will be created on Primary Distributed Switch
Load Balancing | Route Based on Physical NIC Load | Route Based on Physical NIC Load
uplink1 | Active | Active
uplink2 | Active | Active
Network Traffic: vSAN Storage Client
Distributed PortGroup Name | lax-w01-cl02-pg-vsan-client |  | This input is masked out as vSAN Storage Client Network in not enabled
Load Balancing | Route Based on Physical NIC Load | Route Based on Physical NIC Load | This input is masked out as vSAN Storage Client Network in not enabled
uplink1 | Active | Active | This input is masked out as vSAN Storage Client Network in not enabled
uplink2 | Active | Active | This input is masked out as vSAN Storage Client Network in not enabled
Network Traffic: NSX
Apply default operation mode configured in NSX Manager | Selected | Selected
Standard | Standard | Standard
Transport Zone Type: NSX- Overlay | Selected | Selected
Transport Zone Type: NSX-VLAN | Unselected | Unselected
Transport Zones
Transport Zone Name | overlay-tz-lax-w01-nsx01
VLAN ID | 2314
IP Assignment (TEP) | Static IP Pool | Static IP Pool
Static IP Pool | Re-use an existing Pool | Re-use an existing Pool
Pool name | lax01-w01-r01-ip-pool01-host
Description | ESX Host Overlay TEP IP Pool
CIDR | 10.23.14.0/24
IP Range Start: | 10.23.14.101
IP Range End: | 10.23.14.132
Gateway IP | 10.23.14.1
VLAN Transport Zone Name | nsx-vlan-transportzone |  | This input is masked out as your have not selected Transport Zone Type: NSX-VLAN
NSX Transport Node Profile Settings
NSX Host Overlay Network Profile Name | lax01-lax-w01-cl02-r01-network-profile
Number of NSX uplinks | 2
uplink-1 | uplink1
uplink-2 | uplink2
NSX Uplink Profile Name | lax01-w01-r01-uplink-profile01
Load Balancing | Load Balance Source | Load Balance Source
Active uplink1 | uplink1
Active uplink2 | uplink2
Stretched Cluster
Initial Host Configuration
Configuration | Sample | Your Value | Notes
ESX Management Network
VLAN ID | 2411
Gateway | 10.24.11.1
CIDR Notation | 10.24.11.0/24
MTU | 1500
ESX
Host 1 | 10.24.11.101 |  | Management IP (ESX Host 1)
Host 2 | 10.24.11.102 |  | Management IP (ESX Host 2)
Host 3 | 10.24.11.103 |  | Management IP (ESX Host 3)
Host 4 | 10.24.11.104 |  | Management IP (ESX Host 4)
Host 5 | 10.24.11.105 |  | Management IP (ESX Host 5)
Host 6 | 10.24.11.106 |  | Management IP (ESX Host 6)
Host 7 | 10.24.11.107 |  | Management IP (ESX Host 7)
Host 8 | 10.24.11.108 |  | Management IP (ESX Host 8)
Host 9 | 10.24.11.109 |  | Management IP (ESX Host 9)
Host 10 | 10.24.11.110 |  | Management IP (ESX Host 10)
Host 11 | 10.24.11.111 |  | Management IP (ESX Host 11)
Host 12 | 10.24.11.112 |  | Management IP (ESX Host 12)
Host 13 | 10.24.11.113 |  | Management IP (ESX Host 13)
Host 14 | 10.24.11.114 |  | Management IP (ESX Host 14)
Host 15 | 10.24.11.115 |  | Management IP (ESX Host 15)
Host 16 | 10.24.11.116 |  | Management IP (ESX Host 16)
Create Network Pool {vCenter}
Configuration | Sample | Your Value | Notes
VCF Network Pool Type | Create a new VCF Network Pool | Create a new VCF Network Pool | A new VCF Network Pool will be created
Network Pool Name | lax02-w01-r01-network-pool-01
vMotion Network
VLAN ID | 2412
MTU | 9000
Network | 10.24.12.0
Subnet Mask | 255.255.255.0
Default Gateway | 10.24.12.1
IP Range Start: | 10.24.12.101
IP Range End: | 10.24.12.116
vSAN Network
VLAN ID | 2413
MTU | 9000
Network | 10.24.13.0
Subnet Mask | 255.255.255.0
Default Gateway | 10.24.13.1
IP Range Start: | 10.24.13.101
IP Range End: | 10.24.13.116
vSAN Storage Client
VLAN ID | 2415
MTU | 9000
Network | 10.24.15.0
Subnet Mask | 255.255.255.0
Default Gateway | 10.24.15.1
IP Range Start: | 10.24.15.101
IP Range End: | 10.24.15.116
vSAN Network - vSAN Storage Cluster
VLAN ID | 2416
MTU | 9000
Network | 10.24.16.0
Subnet Mask | 255.255.255.0
Default Gateway | 10.24.16.1
IP Range Start: | 10.24.16.101
IP Range End: | 10.24.16.116
Commission Hosts {vCenter}
Configuration | Sample | Your Value | Notes
Host 1 | lax02-w01-r01-esx01.lax.rainpole.io
Host 2 | lax02-w01-r01-esx02.lax.rainpole.io
Host 3 | lax02-w01-r01-esx03.lax.rainpole.io
Host 4 | lax02-w01-r01-esx04.lax.rainpole.io
Host 5 | lax02-w01-r01-esx05.lax.rainpole.io
Host 6 | lax02-w01-r01-esx06.lax.rainpole.io
Host 7 | lax02-w01-r01-esx07.lax.rainpole.io
Host 8 | lax02-w01-r01-esx08.lax.rainpole.io
Host 9 | lax02-w01-r01-esx09.lax.rainpole.io
Host 10 | lax02-w01-r01-esx10.lax.rainpole.io
Host 11 | lax02-w01-r01-esx11.lax.rainpole.io
Host 12 | lax02-w01-r01-esx12.lax.rainpole.io
Host 13 | lax02-w01-r01-esx13.lax.rainpole.io
Host 14 | lax02-w01-r01-esx14.lax.rainpole.io
Host 15 | lax02-w01-r01-esx15.lax.rainpole.io
Host 16 | lax02-w01-r01-esx16.lax.rainpole.io
Storage Type | vSAN | vSAN-ESA
vSAN TYPE | vSAN HCI | vSAN HCI
vSAN ESA | Selected | Selected
Network Pool Name | lax02-w01-r01-network-pool-01 | Value Missing
User Name | root | Value Missing
Password | VMw@re1! | Value Missing
Management Domain VLAN and IP Subnet Requirements (vSAN Witness Zone)
Configuration | Sample | Your Value | Notes
VLAN ID | 1110
Gateway | 10.11.10.1
CIDR Notation | 10.11.10.0/24
MTU | 1500
Deploy and Configure vSAN Witness Host {vCenter}
Configuration | Sample | Your Value | Notes
vcenter_server_fqdn | sfo-m01-vc01.sfo.rainpole.io |  | vCenter Server outside of AZ1 and AZ2 to host the vSAN Witness
virtual machine name | lax-w01-cl02-vsw01
cluster | sfo-m01-cl01
vSAN Witness | sfo-fd-mgmt
vSAN Datastore Name | sfo-m01-cl01-ds-vsan01
Management Network | sfo01-m01-cl01-vds01-pg-vm-mgmt
Secondary Network | sfo01-m01-cl01-vds01-pg-vm-mgmt | Value Missing
Root password | VMw@re1! | Value Missing | 10.11.10.223
IP Address | 10.11.10.223 |  | vSAN Witness management IP
Netmask | 255.255.255.0
Gateway | 10.11.10.1 | Value Missing
DNS Domain | lax.rainpole.io
Witness Hostname | lax-w01-cl02-vsw01 | Value Missing
DNS Servers #1 | 10.11.10.4 |  | First DNS Server to assign to Witness Components
DNS Servers #2 | 10.11.10.5 |  | Second DNS Server to assign to Witness Components. Should be in a different fault domain to DNS Server 1
NTP Servers #1 | ntp0.sfo.rainpole.io
NTP Servers #2 | ntp1.sfo.rainpole.io
Register vSAN Witness Host
Configuration | Sample | Your Value | Notes
vcenter_server_fqdn | lax-w01-vc01lax.rainpole.io
data center | lax-w01-dc
FQDN | lax-w01-cl02-vsw01.lax.rainpole.io
vsan_witness_root_password | VMw@re1! | Value Missing
Configure NTP on the Witness Host
Configuration | Sample | Your Value | Notes
vcenter_server_fqdn | lax-w01-vc01lax.rainpole.io | Value Missing
vSAN Witness Host | lax-w01-cl02-vsw01 | Value Missing
NTP Servers | ntp0.sfo.rainpole.io ntp1.sfo.rainpole.io | Value Missing Value Missing
Configure the VMkernel Adapters on the vSAN Witness Host
Configuration | Sample | Your Value | Notes
vcenter_server_fqdn | lax-w01-vc01lax.rainpole.io | Value Missing
Datacenter | lax-w01-dc | Value Missing
Hostname | lax-w01-cl02-vsw01 | Value Missing
Stretch a vSAN cluster using the SDDC Manager API
Configuration | Sample | Your Value | Notes
Value Missing | 64d34a69-104d-443e-bd92-d949e278da83 |  | <ESX host 1 ID>
Value Missing | 61ae8e47-7dee-420b-83b2-b4136af0aef6 |  | <ESX host 2 ID>
Value Missing | 785d7869-018a-4185-b08e-f168236adc11 |  | <ESX host 3 ID>
Value Missing | eafaa6a2-a673-4dee-9cd8-8d1f4d33065d |  | <ESX host 4 ID>
Value Missing | 50c63ea6-1315-4dcd-80e1-4f3e4980c193 |  | <ESX host 5 ID>
Value Missing | 04749811-67dd-4d6b-b60c-b1c2b0a63597 |  | <ESX host 6 ID>
Value Missing | 74b8959c-e258-43b7-8427-80eaa66a650e |  | <ESX host 7 ID>
Value Missing | d39235c9-7990-44f8-8c84-a720e69ed735 |  | <ESX host 8 ID>
Value Missing | f10cdad4-934e-4dcf-8fd6-22f5effb10db |  | <ESX host 9 ID>
Value Missing | 091218b0-0f2a-4e98-9324-2e5faa5074fd |  | <ESX host 10 ID>
Value Missing | 8a8e743d-18d2-4c47-9f9c-bf3ae325cf23 |  | <ESX host 11 ID>
Value Missing | 3c76963e-a2a3-41f0-9d16-e8c1f3bee02a |  | <ESX host 12 ID>
Value Missing | aa3cae6a-9ec4-40aa-8fb0-07ce69c8280d |  | <ESX host 13 ID>
Value Missing | 853da4cc-c508-4394-8fc8-bf792335f623 |  | <ESX host 14 ID>
Value Missing | c451d185-550a-4c1d-8bc0-0d6e34bf8a73 |  | <ESX host 15 ID>
Value Missing | 9acfd9fd-493d-4576-8652-45809d626663 |  | <ESX host 16 ID>
vSAN Compute Site Network Toplogy | Symmetric | Symmetric | Inputs Masked out based deploy Deployment Options selected - Only required for vSAN Stretched Compute Clusters
vSAN Compute Cluster Fault Domain Mapping | Primary | Primary | Inputs Masked out based deploy Deployment Options selected - Only required for vSAN Stretched Compute Clusters
NSX Host Overlay Network Profile Name | lax02-lax-w01-cl02-r01-network-profile
NSX Host Overlay Static IP Pool Type | Create New Static IP Pool | Create New Static IP Pool | A new Pool will be created for Host TEP assignment
NSX Host Overlay Network Pool Name | lax02-w01-r01-ip-pool01-host
NSX Host Overlay Uplink Profile Name | lax02-w01-r01-uplink-profile-01
AZ2 Host Overlay VLAN ID | 2414
AZ2 Host Overlay Default Gateway | 10.24.14.0/24
AZ2 Host Overlay CIDR Notation | 10.24.14.1
AZ2 Host Overlay MTU | 9000
IP Range Start: | 10.24.14.101
IP Range End: | 10.24.14.132
fqdn | lax-w01-cl02-vsw01.lax.rainpole.io | Value Missing
vsanCidr | 10.11.10.0/24 | Value Missing
vsanIp | 10.11.10.223 | Value Missing
Management Cluster SDDC ID | b39f8008-6db0-4f13-82de-c46ccfd03c49 |  | id (cluster)
NSX Configuration for Availability Zone 2
Configure IP Prefixes in the Tier-0 Gateway for Availability Zone 2
Configuration | Sample | Your Value | Notes
<nsx_manager_fqdn> | lax-w01-nsx01.lax.rainpole.io
Configure Route Maps in the Tier-0 Gateway for Availability Zone 2
Configuration | Sample | Your Value | Notes
<nsx_manager_fqdn> | lax-w01-nsx01.lax.rainpole.io | Value Missing
bgp_asn | 65202
Configure BGP in the Tier-0 Gateway for Availability Zone 2
Configuration | Sample | Your Value | Notes
<nsx_manager_fqdn> | lax-w01-nsx01.lax.rainpole.io | Value Missing
ip_bgp_neighbor1 | 10.21.17.11 |  | Top of Rack 1 - IP Address
asn_bgp_neighbor1 | 221 |  | Top of Rack 1 - Autonomous System ID
1st Source Address | 10.21.17.4/24
2nd Source Address | 10.21.17.5/24
bgp_password | VMw@re1! |  | Top of Rack 1 - BGP Neighbor Password
ip_bgp_neighbor2 | 10.21.18.11 |  | Top of Rack 2 - IP Address
1st Source Address | 10.21.18.4/24
2nd Source Address | 10.21.18.5/24
asn_bgp_neighbor2 | 221 |  | Top of Rack 2 - Autonomous System ID
bgp_password | VMw@re1! |  | Top of Rack 2 - BGP Neighbor Password

## Change Control (hidden)
New | Old
input_vvs_dr_ntp1_server | input_vvs_dr_ntp1_ip
cluster_vsan_type_chosen | input_cluster_vsan_type
flt_vidb_chosen | input_flt_vidb_deployment_mode
mgmt_vns_chosen | input_mgmt_ec_gateway_type
wld_cl01_vsan_client_network_chosen | input_wld_cl01_vsan_client_network_chosen
vvs_dr_flt_logs_nodea_hostname | input_xreg_logs_nodea_hostname
vvs_dr_flt_logs_nodeb_hostname | input_xreg_logs_nodeb_hostname
vvs_dr_flt_logs_nodec_hostname | input_xreg_logs_nodec_hostname
vvs_dr_flt_net_nodea_hostname | input_xreg_net_nodea_hostname
vvs_dr_flt_net_nodeb_hostname | input_xreg_net_nodeb_hostname
vvs_dr_flt_net_nodeb_hostname | input_xreg_net_nodec_hostname
vvs_dr_flt_fleet_manager_hostname | input_xreg_vrops_flt_hostname
wld_multirack_calc | wld_multirack_chosen
cluster_vsan_type | cluster_vsan_type_chosen
wld_cl01_vsan_client_network | wld_cl01_vsan_client_network_chosen
sample_mgmt_nsxt_gm_vip_ip | sample_mgmt_nsxt_gm_ip
input_mgmt_nsxt_gm_vip_ip | input_mgmt_nsxt_gm_ip
mgmt_nsxt_gm_vip_ip | mgmt_nsxt_gm_ip
sample_mgmt_nsxt_vip_ip | sample_mgmt_nsxt_ip
input_mgmt_nsxt_vip_ip | input_mgmt_nsxt_ip
mgmt_nsxt_vip_ip | mgmt_nsxt_ip
sample_wld_nsxt_gm_vip_ip | sample_wld_nsxt_gm_ip
input_wld_nsxt_gm_vip_ip | input_wld_nsxt_gm_ip
wld_nsxt_gm_vip_ip | wld_nsxt_gm_ip
sample_wld_nsxt_vip_ip | sample_wld_nsxt_ip
input_wld_nsxt_vip_ip | input_wld_nsxt_ip
wld_nsxt_vip_ip | wld_nsxt_ip
sample_flt_vidb_vip_fqdn | sample_flt_vidb_fqdn
input_flt_vidb_vip_fqdn | input_flt_vidb_fqdn
flt_vidb_vip_fqdn | flt_vidb_fqdn
mgmt_nsxt_appliance_size_chosen | sizing_m01_nsxt_model_chosen
wld_nsxt_appliance_size_chosen | sizing_wld_nsxt_model_chosen
mgmt_vcenter_appliance_size_chosen | sizing_m01_vcenter_appliance_size_chosen
mgmt_vcenter_appliance_storage_size_chosen | sizing_m01_vcenter_storage_size_chosen
mgmt_vcfops_appliance_size_chosen | xreg_vrops_appliance_size_chosen

## Value Reference Tables - MR (hidden)
VMware Cloud Foundation Network Value Reference Tables
Transposed and Calculated Values. All values are named cells for reference in other areas of the Workbook
Bundle Download |  | MGMT Rack 1 VLANs (Primary AZ) |  | Rack 1 VLANs (Primary AZ) |  | Rack 2 VLANs (Primary AZ) |  |  | Rack 3 VLANs (Primary AZ) |  | Rack 4 VLANs (Primary AZ) |  | Rack 5 VLANs (Primary AZ) |  | Rack 6 VLANs (Primary AZ) |  | Rack 7 VLANs (Primary AZ) |  | Rack 8 VLANs (Primary AZ) |  | Modifiers
Name | Value | Name | AZ1 Actual Value | Name | AZ1 Actual Value | Name | AZ1 Actual Value |  | Name | AZ1 Actual Value | Name | AZ1 Actual Value | Name | AZ1 Actual Value | Name | AZ1 Actual Value | Name | AZ1 Actual Value | Name | AZ1 Actual Value | WLD Rack2 AZ1 Host VLAN Prefix | 23
Depot Type | Offline | Management VM Network | Value Missing | Management VM Network | Value Missing | Management VM Network | Value Missing |  | Management VM Network | Value Missing | Management VM Network | Value Missing | Management VM Network | Value Missing | Management VM Network | Value Missing | Management VM Network | Value Missing | Management VM Network | Value Missing | WLD Rack 2 AZ2 Host VLAN Prefix | 24
Hostname | Value Missing | ESXi Management Network | Value Missing | ESXi Management Network | Value Missing | ESXi Management Network | Value Missing |  | ESXi Management Network | Value Missing | ESXi Management Network | Value Missing | ESXi Management Network | Value Missing | ESXi Management Network | Value Missing | ESXi Management Network | Value Missing | ESXi Management Network | Value Missing | WLD Rack 2 AZ1 Host CIDR Prefix | 10.23.
Port | Value Missing | vMotion Network | Value Missing | vMotion Network | Value Missing | vMotion Network | Value Missing |  | vMotion Network | Value Missing | vMotion Network | Value Missing | vMotion Network | Value Missing | vMotion Network | Value Missing | vMotion Network | Value Missing | vMotion Network | Value Missing | WLD Rack 2 AZ2 Host CIDR Prefix | 10.24
Password | Value Missing | Principal Storage Network vSAN-ESA | Value Missing | vSAN Network | Value Missing | Principal Storage Network vSAN-ESA | Value Missing |  | Principal Storage Network vSAN-ESA | Value Missing | Principal Storage Network vSAN-ESA | Value Missing | Principal Storage Network vSAN-ESA | Value Missing | Principal Storage Network vSAN-ESA | Value Missing | Principal Storage Network vSAN-ESA | Value Missing | Principal Storage Network vSAN-ESA | Value Missing
Proxy Configuration | Offline | NSX Host Overlay | Value Missing | NSX Host Overlay | Value Missing | NSX Host Overlay | Value Missing |  | NSX Host Overlay | Value Missing | NSX Host Overlay | Value Missing | NSX Host Overlay | Value Missing | NSX Host Overlay | Value Missing | NSX Host Overlay | Value Missing | NSX Host Overlay | Value Missing
Protocol | HTTP | Secondary Storage Network (NFS) | Value Missing | Secondary Storage Network (NFS) | Value Missing | Secondary Storage Network (NFS) | Value Missing |  | Secondary Storage Network (NFS) | Value Missing | Secondary Storage Network (NFS) | Value Missing | Secondary Storage Network (NFS) | Value Missing | Secondary Storage Network (NFS) | Value Missing | Secondary Storage Network (NFS) | Value Missing | Secondary Storage Network (NFS) | Value Missing
Internet Proxy Chosen | Selected |  |  | vSAN Network - vSAN Storage Cluster | Value Missing | vSAN Network - vSAN Storage Cluster |  |  | vSAN Network - vSAN Storage Cluster |  | vSAN Network - vSAN Storage Cluster |  | vSAN Network - vSAN Storage Cluster |  | vSAN Network - vSAN Storage Cluster |  | vSAN Network - vSAN Storage Cluster |  | vSAN Network - vSAN Storage Cluster
Proxy Address | Value Missing | NSX Edge Uplink 1 | Value Missing | NSX Edge Uplink 1 | Value Missing | NSX Edge Uplink 1 | Value Missing |  | NSX Edge Uplink 1 | Value Missing | NSX Edge Uplink 1 | Value Missing | NSX Edge Uplink 1 | Value Missing | NSX Edge Uplink 1 | Value Missing | NSX Edge Uplink 1 | Value Missing | NSX Edge Uplink 1 | Value Missing
Proxy Port | Value Missing | NSX Edge Uplink 2 | Value Missing | NSX Edge Uplink 2 | Value Missing | NSX Edge Uplink 2 | Value Missing |  | NSX Edge Uplink 2 | Value Missing | NSX Edge Uplink 2 | Value Missing | NSX Edge Uplink 2 | Value Missing | NSX Edge Uplink 2 | Value Missing | NSX Edge Uplink 2 | Value Missing | NSX Edge Uplink 2 | Value Missing
Proxy Authentication | Selected | NSX Edge Overlay | Value Missing | NSX Edge Overlay | Value Missing | NSX Edge Overlay | Value Missing |  | NSX Edge Overlay | Value Missing | NSX Edge Overlay | Value Missing | NSX Edge Overlay | Value Missing | NSX Edge Overlay | Value Missing | NSX Edge Overlay | Value Missing | NSX Edge Overlay | Value Missing | Start ASN
Username | Value Missing | NSX RTEP Overlay | Value Missing | NSX RTEP Overlay | Value Missing | NSX RTEP Overlay |  |  | NSX RTEP Overlay |  | NSX RTEP Overlay |  | NSX RTEP Overlay |  | NSX RTEP Overlay |  | NSX RTEP Overlay |  | NSX RTEP Overlay |  | Instance 1 | 2
Password | Value Missing | vSphere Replication | Value Missing | vSphere Replication | Value Missing | vSphere Replication |  |  | vSphere Replication |  | vSphere Replication |  | vSphere Replication |  | vSphere Replication |  | vSphere Replication |  | vSphere Replication |  | asn_mgmt_az1 | 1
[21 empty] | asn_mgmt_az2 | 2
General Info |  | MGMT Rack 1 Network CIDRs (Primary AZ) |  | Rack 1 Network CIDRs (Primary AZ) |  | Rack 2 Network CIDRs (Primary AZ) |  |  | Rack 3 Network CIDRs (Primary AZ) |  | Rack 4 Network CIDRs (Primary AZ) |  | Rack 5 Network CIDRs (Primary AZ) |  | Rack 6 Network CIDRs (Primary AZ) |  | Rack 7 Network CIDRs (Primary AZ) |  | Rack 8 Network CIDRs (Primary AZ) |  | asn_wld_az1 | 3
Name | Value | Name | AZ1 Actual Value | Name | AZ1 Actual Value | Name | AZ1 Actual Value |  | Name | AZ1 Actual Value | Name | AZ1 Actual Value | Name | AZ1 Actual Value | Name | AZ1 Actual Value | Name | AZ1 Actual Value | Name | AZ1 Actual Value | asn_wld_az2 | 4
Deployment Type | VMware Cloud Foundation | Management VM Network | Value Missing | Management VM Network | Value Missing | Management VM Network | Value Missing |  | Management VM Network | Value Missing | Management VM Network | Value Missing | Management VM Network | Value Missing | Management VM Network | Value Missing | Management VM Network | Value Missing | Management VM Network | Value Missing
Instance Name | Value Missing | ESXi Management Network | Value Missing | ESXi Management Network | Value Missing | ESXi Management Network | Value Missing |  | ESXi Management Network | Value Missing | ESXi Management Network | Value Missing | ESXi Management Network | Value Missing | ESXi Management Network | Value Missing | ESXi Management Network | Value Missing | ESXi Management Network | Value Missing
Version | 9.0.2.0 | vMotion Network | Value Missing | vMotion Network | Value Missing | vMotion Network | Value Missing |  | vMotion Network | Value Missing | vMotion Network | Value Missing | vMotion Network | Value Missing | vMotion Network | Value Missing | vMotion Network | Value Missing | vMotion Network | Value Missing
Deployment Model | High Availability (Three-Node) | Principal Storage Network vSAN-ESA | Value Missing | vSAN Network | Value Missing | Principal Storage Network vSAN-ESA | Value Missing |  | Principal Storage Network vSAN-ESA | Value Missing | Principal Storage Network vSAN-ESA | Value Missing | Principal Storage Network vSAN-ESA | Value Missing | Principal Storage Network vSAN-ESA | Value Missing | Principal Storage Network vSAN-ESA | Value Missing | Principal Storage Network vSAN-ESA | Value Missing
Password Creation Auto-generate passwords | Unselected | NSX Host Overlay | Value Missing | NSX Host Overlay | Value Missing | NSX Host Overlay | Value Missing |  | NSX Host Overlay | Value Missing | NSX Host Overlay | Value Missing | NSX Host Overlay | Value Missing | NSX Host Overlay | Value Missing | NSX Host Overlay | Value Missing | NSX Host Overlay | Value Missing
FLT-MGR use Use same password as VCF Operations | Unselected | Secondary Storage Network (NFS) | Value Missing | Secondary Storage Network (NFS) | Value Missing | Secondary Storage Network (NFS) | Value Missing |  | Secondary Storage Network (NFS) | Value Missing | Secondary Storage Network (NFS) | Value Missing | Secondary Storage Network (NFS) | Value Missing | Secondary Storage Network (NFS) | Value Missing | Secondary Storage Network (NFS) | Value Missing | Secondary Storage Network (NFS) | Value Missing
Ops-Collector Use same password as VCF Operations | Unselected |  |  | vSAN Network - vSAN Storage Cluster | Value Missing | vSAN Network - vSAN Storage Cluster |  |  | vSAN Network - vSAN Storage Cluster |  | vSAN Network - vSAN Storage Cluster |  | vSAN Network - vSAN Storage Cluster |  | vSAN Network - vSAN Storage Cluster |  | vSAN Network - vSAN Storage Cluster |  | vSAN Network - vSAN Storage Cluster
|  | NSX Edge Uplink 1 | Value Missing | NSX Edge Uplink 1 | Value Missing | NSX Edge Uplink 1 | Value Missing |  | NSX Edge Uplink 1 | Value Missing | NSX Edge Uplink 1 | Value Missing | NSX Edge Uplink 1 | Value Missing | NSX Edge Uplink 1 | Value Missing | NSX Edge Uplink 1 | Value Missing | NSX Edge Uplink 1 | Value Missing
Deployment Parameters |  | NSX Edge Uplink 2 | Value Missing | NSX Edge Uplink 2 | Value Missing | NSX Edge Uplink 2 | Value Missing |  | NSX Edge Uplink 2 | Value Missing | NSX Edge Uplink 2 | Value Missing | NSX Edge Uplink 2 | Value Missing | NSX Edge Uplink 2 | Value Missing | NSX Edge Uplink 2 | Value Missing | NSX Edge Uplink 2 | Value Missing
Name | Value | NSX Edge Overlay | Value Missing | NSX Edge Overlay | Value Missing | NSX Edge Overlay | Value Missing |  | NSX Edge Overlay | Value Missing | NSX Edge Overlay | Value Missing | NSX Edge Overlay | Value Missing | NSX Edge Overlay | Value Missing | NSX Edge Overlay | Value Missing | NSX Edge Overlay | Value Missing
DNS |  | NSX RTEP Overlay | Value Missing | NSX RTEP Overlay | Value Missing | NSX RTEP Overlay |  |  | NSX RTEP Overlay |  | NSX RTEP Overlay |  | NSX RTEP Overlay |  | NSX RTEP Overlay |  | NSX RTEP Overlay |  | NSX RTEP Overlay
Zone name | Value Missing | vSphere Replication |  | vSphere Replication | Value Missing | vSphere Replication |  |  | vSphere Replication |  | vSphere Replication |  | vSphere Replication |  | vSphere Replication |  | vSphere Replication |  | vSphere Replication
Server #1 | Value Missing
Server #2 | Value Missing | MGMT Rack 1 Network (Primary AZ) |  | Rack 1 Network (Primary AZ) |  | Rack 2 Network (Primary AZ) |  |  | Rack 3 Network (Primary AZ) |  | Rack 4 Network (Primary AZ) |  | Rack 5 Network (Primary AZ) |  | Rack 6 Network (Primary AZ) |  | Rack 7 Network (Primary AZ) |  | Rack 8 Network (Primary AZ)
NTP |  | Name | AZ1 Actual Value | Name | AZ1 Actual Value | Name | AZ1 Actual Value |  | Name | AZ1 Actual Value | Name | AZ1 Actual Value | Name | AZ1 Actual Value | Name | AZ1 Actual Value | Name | AZ1 Actual Value | Name | AZ1 Actual Value
Server #1 | Value Missing | Management VM Network | Value Missing | Management VM Network | Value Missing | Management VM Network |  |  | Management VM Network |  | Management VM Network |  | Management VM Network |  | Management VM Network |  | Management VM Network |  | Management VM Network
Server #2 | Value Missing | ESXi Management Network | Value Missing | ESXi Management Network | Value Missing | ESXi Management Network | Value Missing |  | ESXi Management Network | Value Missing | ESXi Management Network | Value Missing | ESXi Management Network | Value Missing | ESXi Management Network | Value Missing | ESXi Management Network | Value Missing | ESXi Management Network | Value Missing
Server #3 |  | vMotion Network | Value Missing | vMotion Network | Value Missing | vMotion Network | Value Missing |  | vMotion Network | Value Missing | vMotion Network | Value Missing | vMotion Network | Value Missing | vMotion Network | Value Missing | vMotion Network | Value Missing | vMotion Network | Value Missing
Enable Customer Experience Improvement Program (CEIP) | Unselected | Principal Storage Network vSAN-ESA | Value Missing | vSAN Network | Value Missing | Principal Storage Network vSAN-ESA | Value Missing |  | Principal Storage Network vSAN-ESA | Value Missing | Principal Storage Network vSAN-ESA | Value Missing | Principal Storage Network vSAN-ESA | Value Missing | Principal Storage Network vSAN-ESA | Value Missing | Principal Storage Network vSAN-ESA | Value Missing | Principal Storage Network vSAN-ESA | Value Missing
|  | NSX Host Overlay | Value Missing | NSX Host Overlay | Value Missing | NSX Host Overlay | Value Missing |  | NSX Host Overlay | Value Missing | NSX Host Overlay | Value Missing | NSX Host Overlay | Value Missing | NSX Host Overlay | Value Missing | NSX Host Overlay | Value Missing | NSX Host Overlay | Value Missing
vCenter |  | Secondary Storage Network (NFS) | Value Missing | Secondary Storage Network (NFS) | Value Missing | vSAN Network - vSAN Storage Cluster |  |  | vSAN Network - vSAN Storage Cluster |  | vSAN Network - vSAN Storage Cluster |  | vSAN Network - vSAN Storage Cluster |  | vSAN Network - vSAN Storage Cluster |  | vSAN Network - vSAN Storage Cluster |  | vSAN Network - vSAN Storage Cluster
Name | Value |  |  | vSAN Network - vSAN Storage Cluster | Value Missing | Secondary Storage Network (NFS) | Value Missing |  | Secondary Storage Network (NFS) | Value Missing | Secondary Storage Network (NFS) | Value Missing | Secondary Storage Network (NFS) | Value Missing | Secondary Storage Network (NFS) | Value Missing | Secondary Storage Network (NFS) | Value Missing | Secondary Storage Network (NFS) | Value Missing
FQDN | Value Missing | NSX Edge Uplink 1 | Value Missing | NSX Edge Uplink 1 | Value Missing | NSX Edge Uplink 1 | Value Missing |  | NSX Edge Uplink 1 | Value Missing | NSX Edge Uplink 1 | Value Missing | NSX Edge Uplink 1 | Value Missing | NSX Edge Uplink 1 | Value Missing | NSX Edge Uplink 1 | Value Missing | NSX Edge Uplink 1 | Value Missing
Appliance Size | Medium | NSX Edge Uplink 2 | Value Missing | NSX Edge Uplink 2 | Value Missing | NSX Edge Uplink 2 | Value Missing |  | NSX Edge Uplink 2 | Value Missing | NSX Edge Uplink 2 | Value Missing | NSX Edge Uplink 2 | Value Missing | NSX Edge Uplink 2 | Value Missing | NSX Edge Uplink 2 | Value Missing | NSX Edge Uplink 2 | Value Missing
Appliance Storage Size | Default | NSX Edge Overlay | Value Missing | NSX Edge Overlay | Value Missing | NSX Edge Overlay | Value Missing |  | NSX Edge Overlay | Value Missing | NSX Edge Overlay | Value Missing | NSX Edge Overlay | Value Missing | NSX Edge Overlay | Value Missing | NSX Edge Overlay | Value Missing | NSX Edge Overlay | Value Missing
Datacenter name | Value Missing | NSX RTEP Overlay | Value Missing | NSX RTEP Overlay | Value Missing | NSX RTEP Overlay |  |  | NSX RTEP Overlay |  | NSX RTEP Overlay |  | NSX RTEP Overlay |  | NSX RTEP Overlay |  | NSX RTEP Overlay |  | NSX RTEP Overlay
Cluster name | Value Missing | vSphere Replication |  | vSphere Replication | Value Missing | vSphere Replication |  |  | vSphere Replication |  | vSphere Replication |  | vSphere Replication |  | vSphere Replication |  | vSphere Replication |  | vSphere Replication
Network |  | MGMT Netmask (Primary AZ) |  | Rack 1 Netmask (Primary AZ) |  | Rack 2 Netmask (Primary AZ) |  |  | Rack 3 Netmask (Primary AZ) |  | Rack 4 Netmask (Primary AZ) |  | Rack 5 Netmask (Primary AZ) |  | Rack 6 Netmask (Primary AZ) |  | Rack 7 Netmask (Primary AZ) |  | Rack 8 Netmask (Primary AZ)
Name | Value | Name | AZ1 Actual Value | Name | AZ1 Actual Value | Name | AZ1 Actual Value |  | Name | AZ1 Actual Value | Name | AZ1 Actual Value | Name | AZ1 Actual Value | Name | AZ1 Actual Value | Name | AZ1 Actual Value | Name | AZ1 Actual Value
Appliance Size | Medium | Management VM Network | Value Missing | Management VM Network | Value Missing | Management VM Network |  |  | Management VM Network |  | Management VM Network |  | Management VM Network |  | Management VM Network |  | Management VM Network |  | Management VM Network
Appliance 1 FQDN | Value Missing | ESXi Management Network | Value Missing | ESXi Management Network | Value Missing | ESXi Management Network | Value Missing |  | ESXi Management Network | Value Missing | ESXi Management Network | Value Missing | ESXi Management Network | Value Missing | ESXi Management Network | Value Missing | ESXi Management Network | Value Missing | ESXi Management Network | Value Missing
Appliance 2 FQDN | Value Missing | vMotion Network | Value Missing | vMotion Network | Value Missing | vMotion Network | Value Missing |  | vMotion Network | Value Missing | vMotion Network | Value Missing | vMotion Network | Value Missing | vMotion Network | Value Missing | vMotion Network | Value Missing | vMotion Network | Value Missing
Appliance 3 FQDN | Value Missing | Principal Storage Network (vSAN-ESA) | Value Missing | Principal Storage Network (vSAN-ESA) | Value Missing | Principal Storage Network (vSAN-ESA) | Value Missing |  | Principal Storage Network (vSAN-ESA) | Value Missing | Principal Storage Network (vSAN-ESA) | Value Missing | Principal Storage Network (vSAN-ESA) | Value Missing | Principal Storage Network (vSAN-ESA) | Value Missing | Principal Storage Network (vSAN-ESA) | Value Missing | Principal Storage Network (vSAN-ESA) | Value Missing
Appliance Cluster FQDN | Value Missing | NSX Host Overlay | Value Missing | NSX Host Overlay | Value Missing | NSX Host Overlay | Value Missing |  | NSX Host Overlay | Value Missing | NSX Host Overlay | Value Missing | NSX Host Overlay | Value Missing | NSX Host Overlay | Value Missing | NSX Host Overlay | Value Missing | NSX Host Overlay | Value Missing
|  |  |  | Secondary Storage Network (NFS) | Value Missing | Secondary Storage Network (NFS) | Value Missing |  | Secondary Storage Network (NFS) | Value Missing | Secondary Storage Network (NFS) | Value Missing | Secondary Storage Network (NFS) | Value Missing | Secondary Storage Network (NFS) | Value Missing | Secondary Storage Network (NFS) | Value Missing | Secondary Storage Network (NFS) | Value Missing
VCF Operations |  | Secondary Storage Network (NFS) | Value Missing | vSAN Network - vSAN Storage Cluster | Value Missing | vSAN Network - vSAN Storage Cluster |  |  | vSAN Network - vSAN Storage Cluster |  | vSAN Network - vSAN Storage Cluster |  | vSAN Network - vSAN Storage Cluster |  | vSAN Network - vSAN Storage Cluster |  | vSAN Network - vSAN Storage Cluster |  | vSAN Network - vSAN Storage Cluster
Name | Value | NSX Edge Uplink 1 | Value Missing | NSX Edge Uplink 1 | Value Missing | NSX Edge Uplink 1 | Value Missing |  | NSX Edge Uplink 1 | Value Missing | NSX Edge Uplink 1 | Value Missing | NSX Edge Uplink 1 | Value Missing | NSX Edge Uplink 1 | Value Missing | NSX Edge Uplink 1 | Value Missing | NSX Edge Uplink 1 | Value Missing
Operations Collector appliance FQDN | Value Missing | NSX Edge Uplink 2 | Value Missing | NSX Edge Uplink 2 | Value Missing | NSX Edge Uplink 2 | Value Missing |  | NSX Edge Uplink 2 | Value Missing | NSX Edge Uplink 2 | Value Missing | NSX Edge Uplink 2 | Value Missing | NSX Edge Uplink 2 | Value Missing | NSX Edge Uplink 2 | Value Missing | NSX Edge Uplink 2 | Value Missing
|  | NSX Edge Overlay | Value Missing | NSX Edge Overlay | Value Missing | NSX Edge Overlay | Value Missing |  | NSX Edge Overlay | Value Missing | NSX Edge Overlay | Value Missing | NSX Edge Overlay | Value Missing | NSX Edge Overlay | Value Missing | NSX Edge Overlay | Value Missing | NSX Edge Overlay | Value Missing
|  | NSX RTEP Overlay | Value Missing | NSX RTEP Overlay | Value Missing | NSX RTEP Overlay |  |  | NSX RTEP Overlay |  | NSX RTEP Overlay |  | NSX RTEP Overlay |  | NSX RTEP Overlay |  | NSX RTEP Overlay |  | NSX RTEP Overlay
|  | vSphere Replication |  | vSphere Replication | Value Missing | vSphere Replication |  |  | vSphere Replication |  | vSphere Replication |  | vSphere Replication |  | vSphere Replication |  | vSphere Replication |  | vSphere Replication
|  | MGMT Rack 1 Network MTU (Primary AZ) |  | Rack 1 Network MTU (Primary AZ) |  | Rack 2 Network MTU (Primary AZ) |  |  | Rack 3 Network MTU (Primary AZ) |  | Rack 4 Network MTU (Primary AZ) |  | Rack 5 Network MTU (Primary AZ) |  | Rack 6 Network MTU (Primary AZ) |  | Rack 7 Network MTU (Primary AZ) |  | Rack 8 Network MTU (Primary AZ)
|  | Name | AZ1 Actual Value | Name | AZ1 Actual Value | Name | AZ1 Actual Value |  | Name | AZ1 Actual Value | Name | AZ1 Actual Value | Name | AZ1 Actual Value | Name | AZ1 Actual Value | Name | AZ1 Actual Value | Name | AZ1 Actual Value
|  | Management VM Network | Value Missing | Management VM Network | Value Missing | Management VM Network | Value Missing |  | Management VM Network | Value Missing | Management VM Network | Value Missing | Management VM Network | Value Missing | Management VM Network | Value Missing | Management VM Network | Value Missing | Management VM Network | Value Missing
|  | ESXi Management Network | Value Missing | ESXi Management Network | Value Missing | ESXi Management Network | Value Missing |  | ESXi Management Network | Value Missing | ESXi Management Network | Value Missing | ESXi Management Network | Value Missing | ESXi Management Network | Value Missing | ESXi Management Network | Value Missing | ESXi Management Network | Value Missing
|  | vMotion Network | Value Missing | vMotion Network | Value Missing | vMotion Network | Value Missing |  | vMotion Network | Value Missing | vMotion Network | Value Missing | vMotion Network | Value Missing | vMotion Network | Value Missing | vMotion Network | Value Missing | vMotion Network | Value Missing
|  | Principal Storage Network vSAN-ESA | Value Missing | vSAN Network | Value Missing | Principal Storage Network vSAN-ESA | Value Missing |  | Principal Storage Network vSAN-ESA | Value Missing | Principal Storage Network vSAN-ESA | Value Missing | Principal Storage Network vSAN-ESA | Value Missing | Principal Storage Network vSAN-ESA | Value Missing | Principal Storage Network vSAN-ESA | Value Missing | Principal Storage Network vSAN-ESA | Value Missing
|  | NSX Host Overlay | Value Missing | NSX Host Overlay | Value Missing | NSX Host Overlay | Value Missing |  | NSX Host Overlay | Value Missing | NSX Host Overlay | Value Missing | NSX Host Overlay | Value Missing | NSX Host Overlay | Value Missing | NSX Host Overlay | Value Missing | NSX Host Overlay | Value Missing
|  | Secondary Storage Network (NFS) | Value Missing | Secondary Storage Network (NFS) | Value Missing | Secondary Storage Network (NFS) | Value Missing |  | Secondary Storage Network (NFS) | Value Missing | Secondary Storage Network (NFS) | Value Missing | Secondary Storage Network (NFS) | Value Missing | Secondary Storage Network (NFS) | Value Missing | Secondary Storage Network (NFS) | Value Missing | Secondary Storage Network (NFS) | Value Missing
|  |  |  | vSAN Network - vSAN Storage Cluster | Value Missing
|  | NSX Edge Uplink 1 | Value Missing | NSX Edge Uplink 1 | Value Missing | NSX Edge Uplink 1 | Value Missing |  | NSX Edge Uplink 1 | Value Missing | NSX Edge Uplink 1 | Value Missing | NSX Edge Uplink 1 | Value Missing | NSX Edge Uplink 1 | Value Missing | NSX Edge Uplink 1 | Value Missing | NSX Edge Uplink 1 | Value Missing
|  | NSX Edge Uplink 2 | Value Missing | NSX Edge Uplink 2 | Value Missing | NSX Edge Uplink 2 | Value Missing |  | NSX Edge Uplink 2 | Value Missing | NSX Edge Uplink 2 | Value Missing | NSX Edge Uplink 2 | Value Missing | NSX Edge Uplink 2 | Value Missing | NSX Edge Uplink 2 | Value Missing | NSX Edge Uplink 2 | Value Missing
|  | NSX Edge Overlay | Value Missing | NSX Edge Overlay | N/A | NSX Edge Overlay | Value Missing |  | NSX Edge Overlay | Value Missing | NSX Edge Overlay | Value Missing | NSX Edge Overlay | Value Missing | NSX Edge Overlay | Value Missing | NSX Edge Overlay | Value Missing | NSX Edge Overlay | Value Missing
|  | NSX RTEP Overlay |  | NSX RTEP Overlay |  | NSX RTEP Overlay |  |  | NSX RTEP Overlay |  | NSX RTEP Overlay |  | NSX RTEP Overlay |  | NSX RTEP Overlay |  | NSX RTEP Overlay |  | NSX RTEP Overlay
|  | vSphere Replication | Value Missing | vSphere Replication | Value Missing | vSphere Replication |  |  | vSphere Replication |  | vSphere Replication |  | vSphere Replication |  | vSphere Replication |  | vSphere Replication |  | vSphere Replication
|  | MGMT Rack 1 Network Gateways (Primary AZ) |  | Rack 1 Network Gateways (Primary AZ) |  | Rack 2 Network Gateways (Primary AZ) |  |  | Rack 3 Network Gateways (Primary AZ) |  | Rack 4 Network Gateways (Primary AZ) |  | Rack 5 Network Gateways (Primary AZ) |  | Rack 6 Network Gateways (Primary AZ) |  | Rack 7 Network Gateways (Primary AZ) |  | Rack 8 Network Gateways (Primary AZ)
|  | Name | AZ1 Actual Value | Name | AZ1 Actual Value | Name | AZ1 Actual Value |  | Name | AZ1 Actual Value | Name | AZ1 Actual Value | Name | AZ1 Actual Value | Name | AZ1 Actual Value | Name | AZ1 Actual Value | Name | AZ1 Actual Value
|  | Management VM Network | Value Missing | Management VM Network | Value Missing | Management VM Network | Value Missing |  | Management VM Network | Value Missing | Management VM Network | Value Missing | Management VM Network | Value Missing | Management VM Network | Value Missing | Management VM Network | Value Missing | Management VM Network | Value Missing
|  | ESXi Management Network | Value Missing | ESXi Management Network | Value Missing | ESXi Management Network | Value Missing |  | ESXi Management Network | Value Missing | ESXi Management Network | Value Missing | ESXi Management Network | Value Missing | ESXi Management Network | Value Missing | ESXi Management Network | Value Missing | ESXi Management Network | Value Missing
|  | vMotion Network | Value Missing | vMotion Network | Value Missing | vMotion Network | Value Missing |  | vMotion Network | Value Missing | vMotion Network | Value Missing | vMotion Network | Value Missing | vMotion Network | Value Missing | vMotion Network | Value Missing | vMotion Network | Value Missing
|  | Principal Storage Network vSAN-ESA | Value Missing | vSAN Network | Value Missing | Principal Storage Network vSAN-ESA | Value Missing |  | Principal Storage Network vSAN-ESA | Value Missing | Principal Storage Network vSAN-ESA | Value Missing | Principal Storage Network vSAN-ESA | Value Missing | Principal Storage Network vSAN-ESA | Value Missing | Principal Storage Network vSAN-ESA | Value Missing | Principal Storage Network vSAN-ESA | Value Missing
|  | NSX Host Overlay | Value Missing | NSX Host Overlay | Value Missing | NSX Host Overlay | Value Missing |  | NSX Host Overlay | Value Missing | NSX Host Overlay | Value Missing | NSX Host Overlay | Value Missing | NSX Host Overlay | Value Missing | NSX Host Overlay | Value Missing | NSX Host Overlay | Value Missing
|  | Secondary Storage Network (NFS) | Value Missing | Secondary Storage Network (NFS) | Value Missing | Secondary Storage Network (NFS) | Value Missing |  | Secondary Storage Network (NFS) | Value Missing | Secondary Storage Network (NFS) | Value Missing | Secondary Storage Network (NFS) | Value Missing | Secondary Storage Network (NFS) | Value Missing | Secondary Storage Network (NFS) | Value Missing | Secondary Storage Network (NFS) | Value Missing
|  |  |  | vSAN Network - vSAN Storage Cluster | Value Missing
|  | NSX Edge Uplink 1 | Value Missing | NSX Edge Uplink 1 | Value Missing | NSX Edge Uplink 1 | Value Missing |  | NSX Edge Uplink 1 | Value Missing | NSX Edge Uplink 1 | Value Missing | NSX Edge Uplink 1 | Value Missing | NSX Edge Uplink 1 | Value Missing | NSX Edge Uplink 1 | Value Missing | NSX Edge Uplink 1 | Value Missing
|  | NSX Edge Uplink 2 | Value Missing | NSX Edge Uplink 2 | Value Missing | NSX Edge Uplink 2 | Value Missing |  | NSX Edge Uplink 2 | Value Missing | NSX Edge Uplink 2 | Value Missing | NSX Edge Uplink 2 | Value Missing | NSX Edge Uplink 2 | Value Missing | NSX Edge Uplink 2 | Value Missing | NSX Edge Uplink 2 | Value Missing
|  | NSX Edge Overlay | Value Missing | NSX Edge Overlay | Value Missing | NSX Edge Overlay | Value Missing |  | NSX Edge Overlay | Value Missing | NSX Edge Overlay | Value Missing | NSX Edge Overlay | Value Missing | NSX Edge Overlay | Value Missing | NSX Edge Overlay | Value Missing | NSX Edge Overlay | Value Missing
|  | NSX RTEP Overlay | Value Missing | NSX RTEP Overlay | Value Missing | NSX RTEP Overlay |  |  | NSX RTEP Overlay |  | NSX RTEP Overlay |  | NSX RTEP Overlay |  | NSX RTEP Overlay |  | NSX RTEP Overlay |  | NSX RTEP Overlay
|  | vSphere Replication |  | vSphere Replication | Value Missing | vSphere Replication |  |  | vSphere Replication |  | vSphere Replication |  | vSphere Replication |  | vSphere Replication |  | vSphere Replication |  | vSphere Replication
|  | MGMT Rack 1 BGP Requirements (Primary AZ) |  | Rack 1 BGP Requirements (Primary AZ) |  | Rack 2 BGP Requirements (Primary AZ) |  |  | Rack 3 BGP Requirements (Primary AZ) |  | Rack 4 BGP Requirements (Primary AZ) |  | Rack 5 BGP Requirements (Primary AZ) |  | Rack 6 BGP Requirements (Primary AZ) |  | Rack 7 BGP Requirements (Primary AZ) |  | Rack 8 BGP Requirements (Primary AZ)
|  | Name | AZ1 Actual Value | Name | AZ1 Actual Value | Name | AZ1 Actual Value |  | Name | AZ1 Actual Value | Name | AZ1 Actual Value | Name | AZ1 Actual Value | Name | AZ1 Actual Value | Name | AZ1 Actual Value | Name | AZ1 Actual Value
|  | NSX Edge Nodes Autonomous System ID | Value Missing | NSX Edge Nodes Autonomous System ID | Value Missing | NSX Edge Nodes Autonomous System ID | Value Missing |  | NSX Edge Nodes Autonomous System ID | Value Missing | NSX Edge Nodes Autonomous System ID | Value Missing | NSX Edge Nodes Autonomous System ID | Value Missing | NSX Edge Nodes Autonomous System ID | Value Missing | NSX Edge Nodes Autonomous System ID | Value Missing | NSX Edge Nodes Autonomous System ID | Value Missing
|  | Top of Rack 1 - IP Address | Value Missing | Top of Rack 1 - IP Address | Value Missing | Top of Rack 1 - IP Address | Value Missing |  | Top of Rack 1 - IP Address | Value Missing | Top of Rack 1 - IP Address | Value Missing | Top of Rack 1 - IP Address | Value Missing | Top of Rack 1 - IP Address | Value Missing | Top of Rack 1 - IP Address | Value Missing | Top of Rack 1 - IP Address | Value Missing
|  | Top of Rack 1 - Autonomous System ID | Value Missing | Top of Rack 1 - Autonomous System ID | Value Missing | Top of Rack 1 - Autonomous System ID | Value Missing |  | Top of Rack 1 - Autonomous System ID | Value Missing | Top of Rack 1 - Autonomous System ID | Value Missing | Top of Rack 1 - Autonomous System ID | Value Missing | Top of Rack 1 - Autonomous System ID | Value Missing | Top of Rack 1 - Autonomous System ID | Value Missing | Top of Rack 1 - Autonomous System ID | Value Missing
|  | Top of Rack 1 - BGP Neighbor Password | Value Missing | Top of Rack 1 - BGP Neighbor Password | Value Missing | Top of Rack 1 - BGP Neighbor Password | Value Missing |  | Top of Rack 1 - BGP Neighbor Password | Value Missing | Top of Rack 1 - BGP Neighbor Password | Value Missing | Top of Rack 1 - BGP Neighbor Password | Value Missing | Top of Rack 1 - BGP Neighbor Password | Value Missing | Top of Rack 1 - BGP Neighbor Password | Value Missing | Top of Rack 1 - BGP Neighbor Password | Value Missing
|  | Top of Rack 2 - IP Address | Value Missing | Top of Rack 2 - IP Address | Value Missing | Top of Rack 2 - IP Address | Value Missing |  | Top of Rack 2 - IP Address | Value Missing | Top of Rack 2 - IP Address | Value Missing | Top of Rack 2 - IP Address | Value Missing | Top of Rack 2 - IP Address | Value Missing | Top of Rack 2 - IP Address | Value Missing | Top of Rack 2 - IP Address | Value Missing
|  | Top of Rack 2 - Autonomous System ID | Value Missing | Top of Rack 2 - Autonomous System ID | Value Missing | Top of Rack 2 - Autonomous System ID | Value Missing |  | Top of Rack 2 - Autonomous System ID | Value Missing | Top of Rack 2 - Autonomous System ID | Value Missing | Top of Rack 2 - Autonomous System ID | Value Missing | Top of Rack 2 - Autonomous System ID | Value Missing | Top of Rack 2 - Autonomous System ID | Value Missing | Top of Rack 2 - Autonomous System ID | Value Missing
|  | Top of Rack 2 - BGP Neighbor Password | Value Missing | Top of Rack 2 - BGP Neighbor Password | Value Missing | Top of Rack 2 - BGP Neighbor Password | Value Missing |  | Top of Rack 2 - BGP Neighbor Password | Value Missing | Top of Rack 2 - BGP Neighbor Password | Value Missing | Top of Rack 2 - BGP Neighbor Password | Value Missing | Top of Rack 2 - BGP Neighbor Password | Value Missing | Top of Rack 2 - BGP Neighbor Password | Value Missing | Top of Rack 2 - BGP Neighbor Password | Value Missing
|  | MGMT Rack 1 Portgroup Names (Primary AZ) |  | Rack 1 Primary Cluster Portgroup Names (Primary AZ) |  | Rack 2 Portgroup Configuration (Primary AZ) |  |  | Rack 3 Switch Portgroup (Primary AZ) |  | Rack 4 Switch Configuration (Primary AZ) |  | Rack 5 Switch Configuration (Primary AZ) |  | Rack 6 Switch Configuration (Primary AZ) |  | Rack 7 Switch Configuration (Primary AZ) |  | Rack 8 Switch Configuration (Primary AZ)
|  | Name | AZ1 Actual Value | Name | AZ1 Actual Value | Name | AZ1 Actual Value |  | Name | AZ1 Actual Value | Name | AZ1 Actual Value | Name | AZ1 Actual Value | Name | AZ1 Actual Value | Name | AZ1 Actual Value | Name | AZ1 Actual Value
|  | Management VM Network | Value Missing | Management VM Network | Value Missing | Management VM Network | _VLAN_Value Missing |  | Management VM Network | _VLAN_Value Missing | Management VM Network | _VLAN_Value Missing | Management VM Network | _VLAN_Value Missing | Management VM Network | _VLAN_Value Missing | Management VM Network | _VLAN_Value Missing | Management VM Network | _VLAN_Value Missing
|  | ESXi Management Network | Value Missing | ESXi Management Network | Value Missing | ESXi Management Network | _VLAN_Value Missing |  | ESXi Management Network | _VLAN_Value Missing | ESXi Management Network | _VLAN_Value Missing | ESXi Management Network | _VLAN_Value Missing | ESXi Management Network | _VLAN_Value Missing | ESXi Management Network | _VLAN_Value Missing | ESXi Management Network | _VLAN_Value Missing
|  | vMotion Network | Value Missing | vMotion Network | Value Missing | vMotion Network | _VLAN_Value Missing |  | vMotion Network | _VLAN_Value Missing | vMotion Network | _VLAN_Value Missing | vMotion Network | _VLAN_Value Missing | vMotion Network | _VLAN_Value Missing | vMotion Network | _VLAN_Value Missing | vMotion Network | _VLAN_Value Missing
|  | vSAN Network | Value Missing | vSAN Network | Value Missing | vSAN Network | _VLAN_Value Missing |  | vSAN Network | _VLAN_Value Missing | vSAN Network | _VLAN_Value Missing | vSAN Network | _VLAN_Value Missing | vSAN Network | _VLAN_Value Missing | vSAN Network | _VLAN_Value Missing | vSAN Network | _VLAN_Value Missing
|  | NSX Host Overlay | N/A | NSX Host Overlay | N/A | NSX Edge Uplink 1 | _VLAN_Value Missing |  | NSX Edge Uplink 1 | _VLAN_Value Missing | NSX Edge Uplink 1 | _VLAN_Value Missing | NSX Edge Uplink 1 | _VLAN_Value Missing | NSX Edge Uplink 1 | _VLAN_Value Missing | NSX Edge Uplink 1 | _VLAN_Value Missing | NSX Edge Uplink 1 | _VLAN_Value Missing
|  | vSphere Replication | Value Missing | vSphere Replication | Value Missing | NSX Edge Uplink 2 | _VLAN_Value Missing |  | NSX Edge Uplink 2 | _VLAN_Value Missing | NSX Edge Uplink 2 | _VLAN_Value Missing | NSX Edge Uplink 2 | _VLAN_Value Missing | NSX Edge Uplink 2 | _VLAN_Value Missing | NSX Edge Uplink 2 | _VLAN_Value Missing | NSX Edge Uplink 2 | _VLAN_Value Missing
|  | NSX Edge Uplink 1 | Value Missing | NSX Edge Uplink 1 | Value Missing
|  | NSX Edge Uplink 2 | Value Missing | NSX Edge Uplink 2 | Value Missing
|  | NSX Edge Overlay | N/A | NSX Edge Overlay | N/A
|  | NSX RTEP Overlay | N/A | NSX RTEP Overaly | N/A
|  | NFS Network | Value Missing | vSAN Client Network | Value Missing
|  | MGMT Rack 1 Portgroup Names (Primary AZ) |  | Rack 1 uplink (Primary AZ)
|  | Name | AZ1 Actual Value | Name | AZ1 Actual Value
|  | Management VM Network Uplink1 | Active | Management VM Network Uplink1 | Active
|  | Management VM Network Uplink2 | Active | Management VM Network Uplink2 | Active
|  | ESXi Management Network Uplink1 | Active | ESXi Management Network Uplink1 | Active
|  | ESXi Management Network Uplink2 | Active | ESXi Management Network Uplink2 | Active
|  | vMotion Network Uplink1 | Active | vMotion Network Uplink1 | Active
|  | vMotion Network Uplink2 | Active | vMotion Network Uplink2 | Active
|  | vSAN Network Uplink1 | Active | vSAN Network Uplink1 | Active
|  | vSAN Network Uplink2 | Active | vSAN Network Uplink2 | Active
|  | NSX Network Uplink1 | Active | NSX Network Uplink1 | uplink1
|  | NSX Network Uplink2 | Active | NSX Network Uplink2 | uplink2
|  | NFS Network Uplink1 | Active | vSAN Client Network Uplink1 | Active
|  | NFS Network Uplink2 | Active | vSAN Client Network Uplink1 | Active
|  | MGMT Rack 1 LBT (Primary AZ) |  | Rack 1 LBT (Primary AZ)
|  | Name | AZ1 Actual Value | Name | AZ1 Actual Value
|  | Management VM Network LBT | Route Based on Physical NIC Load | Management VM Network LBT | Route Based on Physical NIC Load
|  | ESX Management Network LBT | Route based on the source of the port ID | ESX Management Network LBT | Route Based on Physical NIC Load
|  | vMotion LBT | Route Based on Physical NIC Load | vMotion LBT | Route Based on Physical NIC Load
|  | vSAN LBT | Route Based on Physical NIC Load | vSAN LBT | Route Based on Physical NIC Load
|  | NSX Management Network | Route Based on the Source of the Port ID | ESXi Management Network | Load Balance Source
|  | vSAN Client Network LBT |  | vSAN Client Network LBT | Route Based on Physical NIC Load
|  | NFS Network LBT | Route Based on Physical NIC Load
|  | MGMT Rack 1 Network Pool Ranges (Primary AZ) |  | Rack 1 Network Pool Ranges (Primary AZ) |  | Rack 2 Network Pool Ranges (Primary AZ) |  |  | Rack 3 Network Pool Ranges (Primary AZ) |  | Rack 4 Network Pool Ranges (Primary AZ) |  | Rack 5 Network Pool Ranges (Primary AZ) |  | Rack 6 Network Pool Ranges (Primary AZ) |  | Rack 7 Network Pool Ranges (Primary AZ) |  | Rack 8 Network Pool Ranges (Primary AZ)
|  | Name | AZ1 Actual Value | Name | Your Value | Name | Your Value |  | Name | Your Value | Name | Your Value | Name | Your Value | Name | Your Value | Name | Your Value | Name | Your Value
|  | vMotion Pool: Start IP | Value Missing | vMotion Pool: Start IP | Value Missing | vMotion Pool: Start IP | Value Missing |  | vMotion Pool: Start IP | Value Missing | vMotion Pool: Start IP | Value Missing | vMotion Pool: Start IP | Value Missing | vMotion Pool: Start IP | Value Missing | vMotion Pool: Start IP | Value Missing | vMotion Pool: Start IP | Value Missing
|  | vMotion Pool: End IP | Value Missing | vMotion Pool: End IP | Value Missing | vMotion Pool: End IP | Value Missing |  | vMotion Pool: End IP | Value Missing | vMotion Pool: End IP | Value Missing | vMotion Pool: End IP | Value Missing | vMotion Pool: End IP | Value Missing | vMotion Pool: End IP | Value Missing | vMotion Pool: End IP | Value Missing
|  | vSAN Pool: Start IP | Value Missing | vSAN Pool: Start IP | Value Missing | vSAN Pool: Start IP | Value Missing |  | vSAN Pool: Start IP | Value Missing | vSAN Pool: Start IP | Value Missing | vSAN Pool: Start IP | Value Missing | vSAN Pool: Start IP | Value Missing | vSAN Pool: Start IP | Value Missing | vSAN Pool: Start IP | Value Missing
|  | vSAN Pool: End IP | Value Missing | vSAN Pool: End IP | Value Missing | vSAN Pool: End IP | Value Missing |  | vSAN Pool: End IP | Value Missing | vSAN Pool: End IP | Value Missing | vSAN Pool: End IP | Value Missing | vSAN Pool: End IP | Value Missing | vSAN Pool: End IP | Value Missing | vSAN Pool: End IP | Value Missing
|  | Host Overlay Pool: Start IP | Value Missing | Host Overlay Pool: Start IP | Value Missing | Host Overlay Pool: Start IP | Value Missing |  | Host Overlay Pool: Start IP | Value Missing | Host Overlay Pool: Start IP | Value Missing | Host Overlay Pool: Start IP | Value Missing | Host Overlay Pool: Start IP | Value Missing | Host Overlay Pool: Start IP | Value Missing | Host Overlay Pool: Start IP | Value Missing
|  | Host Overlay Pool: End IP | Value Missing | Host Overlay Pool: End IP | Value Missing | Host Overlay Pool: End IP | Value Missing |  | Host Overlay Pool: End IP | Value Missing | Host Overlay Pool: End IP | Value Missing | Host Overlay Pool: End IP | Value Missing | Host Overlay Pool: End IP | Value Missing | Host Overlay Pool: End IP | Value Missing | Host Overlay Pool: End IP | Value Missing
|  | Secondary Storage Network Pool (NFS): Start IP | Value Missing | Secondary Storage Network Pool (NFS): Start IP | Value Missing | Secondary Storage Network Pool (NFS): Start IP | Value Missing |  | Secondary Storage Network Pool (NFS): Start IP | Value Missing | Secondary Storage Network Pool (NFS): Start IP | Value Missing | Secondary Storage Network Pool (NFS): Start IP | Value Missing | Secondary Storage Network Pool (NFS): Start IP | Value Missing | Secondary Storage Network Pool (NFS): Start IP | Value Missing | Secondary Storage Network Pool (NFS): Start IP | Value Missing
|  | Secondary Storage Network Pool (NFS): End IP | Value Missing | Secondary Storage Network Pool (NFS): End IP | Value Missing | Secondary Storage Network Pool (NFS): End IP | Value Missing |  | Secondary Storage Network Pool (NFS): End IP | Value Missing | Secondary Storage Network Pool (NFS): End IP | Value Missing | Secondary Storage Network Pool (NFS): End IP | Value Missing | Secondary Storage Network Pool (NFS): End IP | Value Missing | Secondary Storage Network Pool (NFS): End IP | Value Missing | Secondary Storage Network Pool (NFS): End IP | Value Missing
|  |  |  | vSAN Network - vSAN Storage Cluster: Start IP | Value Missing
|  |  |  | vSAN Network - vSAN Storage Cluster: End IP | Value Missing
|  | Edge Overlay Pool: Start IP | Value Missing | Edge Overlay Pool: Start IP | Value Missing | Edge Overlay Pool: Start IP | Value Missing |  | Edge Overlay Pool: Start IP | Value Missing | Edge Overlay Pool: Start IP | Value Missing | Edge Overlay Pool: Start IP | Value Missing | Edge Overlay Pool: Start IP | Value Missing | Edge Overlay Pool: Start IP | Value Missing | Edge Overlay Pool: Start IP | Value Missing
|  | Edge Overlay Pool: End IP | Value Missing | Edge Overlay Pool: End IP | Value Missing | Edge Overlay Pool: End IP | Value Missing |  | Edge Overlay Pool: End IP | Value Missing | Edge Overlay Pool: End IP | Value Missing | Edge Overlay Pool: End IP | Value Missing | Edge Overlay Pool: End IP | Value Missing | Edge Overlay Pool: End IP | Value Missing | Edge Overlay Pool: End IP | Value Missing
|  | RTEP Overlay Pool: Start IP | Value Missing | RTEP Overlay Pool: Start IP | Value Missing | RTEP Overlay Pool: Start IP |  |  | RTEP Overlay Pool: Start IP |  | RTEP Overlay Pool: Start IP |  | RTEP Overlay Pool: Start IP |  | RTEP Overlay Pool: Start IP |  | RTEP Overlay Pool: Start IP |  | RTEP Overlay Pool: Start IP
|  | RTEP Overlay Pool: End IP | Value Missing | RTEP Overlay Pool: End IP | Value Missing | RTEP Overlay Pool: End IP |  |  | RTEP Overlay Pool: End IP |  | RTEP Overlay Pool: End IP |  | RTEP Overlay Pool: End IP |  | RTEP Overlay Pool: End IP |  | RTEP Overlay Pool: End IP |  | RTEP Overlay Pool: End IP
|  | MGMT Rack 1 Profiles |  | Rack 1 Profiles |  | Rack 2 Profiles |  |  | Rack 3 Profiles |  | Rack 4 Profiles |  | Rack 5 Profiles |  | Rack 6 Profiles |  | Rack 7 Profiles |  | Rack 8 Profiles
|  | Name | AZ1 Actual Value | Name | Your Value | Name | Your Value |  | Name | Your Value | Name | Your Value | Name | Your Value | Name | Your Value | Name | Your Value | Name | Your Value
|  | Network Pool Name | lax01-m01-r01-network-pool-01 | Network Pool Name | Value Missing | Network Pool Name | Value Missing |  | Network Pool Name | Value Missing | Network Pool Name | Value Missing | Network Pool Name | Value Missing | Network Pool Name | Value Missing | Network Pool Name | Value Missing | Network Pool Name | Value Missing
|  | Overlay Network Profile Name | lax01-lax-m01-cl01-r01-network-profile | Overlay Network Profile Name | Value Missing | Overlay Network Profile Name | Value Missing |  | Overlay Network Profile Name | Value Missing | Overlay Network Profile Name | Value Missing | Overlay Network Profile Name | Value Missing | Overlay Network Profile Name | Value Missing | Overlay Network Profile Name | Value Missing | Overlay Network Profile Name | Value Missing
|  | Host Overlay Network Pool Description | ESX Host Overlay TEP IP Pool | Host Overlay Network Pool Description | ESX Host Overlay TEP IP Pool | Host Overlay Network Pool Description |  |  | Host Overlay Network Pool Description |  | Host Overlay Network Pool Description |  | Host Overlay Network Pool Description |  | Host Overlay Network Pool Description |  | Host Overlay Network Pool Description |  | Host Overlay Network Pool Description
|  | Host Overlay Network Pool Name | Value Missing | Overlay Network Pool Name | Value Missing | Host Overlay Network Pool Name | Value Missing |  | Overlay Network Pool Name | Value Missing | Overlay Network Pool Name | Value Missing | Overlay Network Pool Name | Value Missing | Overlay Network Pool Name | Value Missing | Overlay Network Pool Name | Value Missing | Overlay Network Pool Name | Value Missing
|  | NSX-Overlay Transport Zone | Value Missing | NSX Overlay Transport Zone | Value Missing
|  | Overlay Uplink Profile Name | lax01-m01-r01-uplink-profile01 | Overlay Uplink Profile Name | Value Missing | Overlay Uplink Profile Name | Value Missing |  | Overlay Uplink Profile Name | Value Missing | Overlay Uplink Profile Name | Value Missing | Overlay Uplink Profile Name | Value Missing | Overlay Uplink Profile Name | Value Missing | Overlay Uplink Profile Name | Value Missing | Overlay Uplink Profile Name | Value Missing
|  | Edge Overlay Network Pool Name | Value Missing | Edge Overlay Network Pool Name | Value Missing | Edge Overlay Network Pool Name | Value Missing |  | Edge Overlay Network Pool Name | Value Missing | Edge Overlay Network Pool Name | Value Missing | Edge Overlay Network Pool Name | Value Missing | Edge Overlay Network Pool Name | Value Missing | Edge Overlay Network Pool Name | Value Missing | Edge Overlay Network Pool Name | Value Missing
|  | RTEP Network Pool Name | Value Missing | RTEP Network Pool Name | Value Missing | RTEP Network Pool Name | Value Missing |  | RTEP Network Pool Name | Value Missing | RTEP Network Pool Name | Value Missing | RTEP Network Pool Name | Value Missing | RTEP Network Pool Name | Value Missing | RTEP Network Pool Name | Value Missing | RTEP Network Pool Name | Value Missing
|  | vSAN Fault Domain |  | vSAN Fault Domain |  | vSAN Fault Domain | Value Missing |  | vSAN Fault Domain | Value Missing | vSAN Fault Domain | Value Missing | vSAN Fault Domain | Value Missing | vSAN Fault Domain | Value Missing | vSAN Fault Domain | Value Missing | vSAN Fault Domain | Value Missing
|  | MGMT Rack 1 Subnet Masks (Calculated) (Primary AZ) |  | Rack 1 Subnet Masks (Calculated) (Primary AZ) |  | Rack2 Subnet Masks (Calculated) (Primary AZ) |  |  | Rack3 Subnet Masks (Calculated) (Primary AZ) |  | Subnet Masks (Calculated) (Primary AZ) |  | Subnet Masks (Calculated) (Primary AZ) |  | Subnet Masks (Calculated) (Primary AZ) |  | Subnet Masks (Calculated) (Primary AZ) |  | Subnet Masks (Calculated) (Primary AZ)
|  | Name | AZ1 Actual Value | Name | Your Value | Name | Your Value |  | Name | Your Value | Name | Your Value | Name | Your Value | Name | Your Value | Name | Your Value | Name | Your Value
|  | Rack1 AZ1 Mgmt VM Mgmt Network |  | WLD Rack1 AZ1 Mgmt VM Mgmt Network |  | WLD Rack 2 AZ1 Mgmt VM Mgmt Network | Value Missing |  | WLD Rack 3 AZ1 Mgmt VM Mgmt Network | Value Missing | WLD Rack 4 AZ1 Mgmt VM Mgmt Network | Value Missing | WLD Rack 5 AZ1 Mgmt VM Mgmt Network | Value Missing | WLD Rack 6 AZ1 Mgmt VM Mgmt Network | Value Missing | WLD Rack 7 AZ1 Mgmt VM Mgmt Network | Value Missing | WLD Rack 8 AZ1 Mgmt VM Mgmt Network | Value Missing
|  | Rack1 AZ1 ESXI Management Network |  | WLD Rack1 AZ1 ESXI Management Network |  | WLD Rack 2 AZ1 ESXI Management Network | Value Missing |  | WLD Rack 3 AZ1 ESXI Management Network | Value Missing | WLD Rack 4 AZ1 ESXI Management Network | Value Missing | WLD Rack 5 AZ1 ESXI Management Network | Value Missing | WLD Rack 6 AZ1 ESXI Management Network | Value Missing | WLD Rack 7 AZ1 ESXI Management Network | Value Missing | WLD Rack 8 AZ1 ESXI Management Network | Value Missing
|  | MGMT Rack 1 IP Addresses (Primary AZ) |  | Rack 1 IP Addresses (Primary AZ) |  | Rack 2 IP Addresses (Primary AZ) |  |  | Rack 3 IP Addresses (Primary AZ) |  | Rack 4 IP Addresses (Primary AZ) |  | Rack 5 IP Addresses (Primary AZ) |  | Rack 6 IP Addresses (Primary AZ) |  | Rack 7 IP Addresses (Primary AZ) |  | Rack 8 IP Addresses (Primary AZ)
|  | Name | AZ1 Actual Value | Name | Your Value | Name | Your Value |  | Name | Your Value | Name | Your Value | Name | Your Value | Name | Your Value | Name | Your Value | Name | Your Value
|  | ESXi Node 1 Mgmt IP | Value Missing | ESXi Node 1 Mgmt IP | Value Missing | ESXi Node 1 Mgmt IP | Value Missing |  | ESXi Node 1 Mgmt IP | Value Missing | ESXi Node 1 Mgmt IP | Value Missing | ESXi Node 1 Mgmt IP | Value Missing | ESXi Node 1 Mgmt IP | Value Missing | ESXi Node 1 Mgmt IP | Value Missing | ESXi Node 1 Mgmt IP | Value Missing
|  | ESXi Node 2 Mgmt IP | Value Missing | ESXi Node 2 Mgmt IP | Value Missing | ESXi Node 2 Mgmt IP | Value Missing |  | ESXi Node 2 Mgmt IP | Value Missing | ESXi Node 2 Mgmt IP | Value Missing | ESXi Node 2 Mgmt IP | Value Missing | ESXi Node 2 Mgmt IP | Value Missing | ESXi Node 2 Mgmt IP | Value Missing | ESXi Node 2 Mgmt IP | Value Missing
|  | ESXi Node 3 Mgmt IP | Value Missing | ESXi Node 3 Mgmt IP | Value Missing | ESXi Node 3 Mgmt IP | Value Missing |  | ESXi Node 3 Mgmt IP | Value Missing | ESXi Node 3 Mgmt IP | Value Missing | ESXi Node 3 Mgmt IP | Value Missing | ESXi Node 3 Mgmt IP | Value Missing | ESXi Node 3 Mgmt IP | Value Missing | ESXi Node 3 Mgmt IP | Value Missing
|  | ESXi Node 4 Mgmt IP | Value Missing | ESXi Node 4 Mgmt IP | Value Missing | ESXi Node 4 Mgmt IP | Value Missing |  | ESXi Node 4 Mgmt IP | Value Missing | ESXi Node 4 Mgmt IP | Value Missing | ESXi Node 4 Mgmt IP | Value Missing | ESXi Node 4 Mgmt IP | Value Missing | ESXi Node 4 Mgmt IP | Value Missing | ESXi Node 4 Mgmt IP | Value Missing
|  | ESXi Node 5 Mgmt IP | Value Missing | ESXi Node 5 Mgmt IP | Value Missing | ESXi Node 5 Mgmt IP | Value Missing |  | ESXi Node 5 Mgmt IP | Value Missing | ESXi Node 5 Mgmt IP | Value Missing | ESXi Node 5 Mgmt IP | Value Missing | ESXi Node 5 Mgmt IP | Value Missing | ESXi Node 5 Mgmt IP | Value Missing | ESXi Node 5 Mgmt IP | Value Missing
|  | ESXi Node 6 Mgmt IP | Value Missing | ESXi Node 6 Mgmt IP | Value Missing | ESXi Node 6 Mgmt IP | Value Missing |  | ESXi Node 6 Mgmt IP | Value Missing | ESXi Node 6 Mgmt IP | Value Missing | ESXi Node 6 Mgmt IP | Value Missing | ESXi Node 6 Mgmt IP | Value Missing | ESXi Node 6 Mgmt IP | Value Missing | ESXi Node 6 Mgmt IP | Value Missing
|  | ESXi Node 7 Mgmt IP | Value Missing | ESXi Node 7 Mgmt IP | Value Missing | ESXi Node 7 Mgmt IP | Value Missing |  | ESXi Node 7 Mgmt IP | Value Missing | ESXi Node 7 Mgmt IP | Value Missing | ESXi Node 7 Mgmt IP | Value Missing | ESXi Node 7 Mgmt IP | Value Missing | ESXi Node 7 Mgmt IP | Value Missing | ESXi Node 7 Mgmt IP | Value Missing
|  | ESXi Node 8 Mgmt IP | Value Missing | ESXi Node 8 Mgmt IP | Value Missing | ESXi Node 8 Mgmt IP | Value Missing |  | ESXi Node 8 Mgmt IP | Value Missing | ESXi Node 8 Mgmt IP | Value Missing | ESXi Node 8 Mgmt IP | Value Missing | ESXi Node 8 Mgmt IP | Value Missing | ESXi Node 8 Mgmt IP | Value Missing | ESXi Node 8 Mgmt IP | Value Missing
|  | ESXi Node 9 Mgmt IP | Value Missing | ESXi Node 9 Mgmt IP | Value Missing | ESXi Node 9 Mgmt IP | Value Missing |  | ESXi Node 9 Mgmt IP | Value Missing | ESXi Node 9 Mgmt IP | Value Missing | ESXi Node 9 Mgmt IP | Value Missing | ESXi Node 9 Mgmt IP | Value Missing | ESXi Node 9 Mgmt IP | Value Missing | ESXi Node 9 Mgmt IP | Value Missing
|  | ESXi Node 10 Mgmt IP | Value Missing | ESXi Node 10 Mgmt IP | Value Missing | ESXi Node 10 Mgmt IP | Value Missing |  | ESXi Node 10 Mgmt IP | Value Missing | ESXi Node 10 Mgmt IP | Value Missing | ESXi Node 10 Mgmt IP | Value Missing | ESXi Node 10 Mgmt IP | Value Missing | ESXi Node 10 Mgmt IP | Value Missing | ESXi Node 10 Mgmt IP | Value Missing
|  | ESXi Node 11 Mgmt IP | Value Missing | ESXi Node 11 Mgmt IP | Value Missing | ESXi Node 11 Mgmt IP | Value Missing |  | ESXi Node 11 Mgmt IP | Value Missing | ESXi Node 11 Mgmt IP | Value Missing | ESXi Node 11 Mgmt IP | Value Missing | ESXi Node 11 Mgmt IP | Value Missing | ESXi Node 11 Mgmt IP | Value Missing | ESXi Node 11 Mgmt IP | Value Missing
|  | ESXi Node 12 Mgmt IP | Value Missing | ESXi Node 12 Mgmt IP | Value Missing | ESXi Node 12 Mgmt IP | Value Missing |  | ESXi Node 12 Mgmt IP | Value Missing | ESXi Node 12 Mgmt IP | Value Missing | ESXi Node 12 Mgmt IP | Value Missing | ESXi Node 12 Mgmt IP | Value Missing | ESXi Node 12 Mgmt IP | Value Missing | ESXi Node 12 Mgmt IP | Value Missing
|  | ESXi Node 13 Mgmt IP | Value Missing | ESXi Node 13 Mgmt IP | Value Missing | ESXi Node 13 Mgmt IP | Value Missing |  | ESXi Node 13 Mgmt IP | Value Missing | ESXi Node 13 Mgmt IP | Value Missing | ESXi Node 13 Mgmt IP | Value Missing | ESXi Node 13 Mgmt IP | Value Missing | ESXi Node 13 Mgmt IP | Value Missing | ESXi Node 13 Mgmt IP | Value Missing
|  | ESXi Node 14 Mgmt IP | Value Missing | ESXi Node 14 Mgmt IP | Value Missing | ESXi Node 14 Mgmt IP | Value Missing |  | ESXi Node 14 Mgmt IP | Value Missing | ESXi Node 14 Mgmt IP | Value Missing | ESXi Node 14 Mgmt IP | Value Missing | ESXi Node 14 Mgmt IP | Value Missing | ESXi Node 14 Mgmt IP | Value Missing | ESXi Node 14 Mgmt IP | Value Missing
|  | ESXi Node 15 Mgmt IP | Value Missing | ESXi Node 15 Mgmt IP | Value Missing | ESXi Node 15 Mgmt IP | Value Missing |  | ESXi Node 15 Mgmt IP | Value Missing | ESXi Node 15 Mgmt IP | Value Missing | ESXi Node 15 Mgmt IP | Value Missing | ESXi Node 15 Mgmt IP | Value Missing | ESXi Node 15 Mgmt IP | Value Missing | ESXi Node 15 Mgmt IP | Value Missing
|  | ESXi Node 16 Mgmt IP | Value Missing | ESXi Node 16 Mgmt IP | Value Missing | ESXi Node 16 Mgmt IP | Value Missing |  | ESXi Node 16 Mgmt IP | Value Missing | ESXi Node 16 Mgmt IP | Value Missing | ESXi Node 16 Mgmt IP | Value Missing | ESXi Node 16 Mgmt IP | Value Missing | ESXi Node 16 Mgmt IP | Value Missing | ESXi Node 16 Mgmt IP | Value Missing
|  | ESXi Node 1 VRMS IP | Value Missing | ESXi Node 1 VRMS IP | Value Missing
|  | ESXi Node 2 VRMS IP | Value Missing | ESXi Node 2 VRMS IP | Value Missing | Rack 2 Hostnames (Primary AZ) |  |  | Rack 3 Hostnames (Primary AZ) |  | Rack 4 Hostnames (Primary AZ) |  | Rack 5 Hostnames (Primary AZ) |  | Rack 6 Hostnames (Primary AZ) |  | Rack 7 Hostnames (Primary AZ) |  | Rack 8 Hostnames (Primary AZ)
|  | ESXi Node 3 VRMS IP | Value Missing | ESXi Node 3 VRMS IP | Value Missing | Name | Your Value |  | Name | Your Value | Name | Your Value | Name | Your Value | Name | Your Value | Name | Your Value | Name | Your Value
|  | ESXi Node 4 VRMS IP | Value Missing | ESXi Node 4 VRMS IP | Value Missing | ESXi Node 1 | Value Missing |  | ESXi Node 1 | Value Missing | ESXi Node 1 | Value Missing | ESXi Node 1 | Value Missing | ESXi Node 1 | Value Missing | ESXi Node 1 | Value Missing | ESXi Node 1 | Value Missing
|  | ESXi Node 5 VRMS IP | Value Missing | ESXi Node 5 VRMS IP | Value Missing | ESXi Node 2 | Value Missing |  | ESXi Node 2 | Value Missing | ESXi Node 2 | Value Missing | ESXi Node 2 | Value Missing | ESXi Node 2 | Value Missing | ESXi Node 2 | Value Missing | ESXi Node 2 | Value Missing
|  | ESXi Node 6 VRMS IP | Value Missing | ESXi Node 6 VRMS IP | Value Missing | ESXi Node 3 | Value Missing |  | ESXi Node 3 | Value Missing | ESXi Node 3 | Value Missing | ESXi Node 3 | Value Missing | ESXi Node 3 | Value Missing | ESXi Node 3 | Value Missing | ESXi Node 3 | Value Missing
|  | ESXi Node 7 VRMS IP | Value Missing | ESXi Node 7 VRMS IP | Value Missing | ESXi Node 4 | Value Missing |  | ESXi Node 4 | Value Missing | ESXi Node 4 | Value Missing | ESXi Node 4 | Value Missing | ESXi Node 4 | Value Missing | ESXi Node 4 | Value Missing | ESXi Node 4 | Value Missing
|  | ESXi Node 8 VRMS IP | Value Missing | ESXi Node 8 VRMS IP | Value Missing | ESXi Node 5 | Value Missing |  | ESXi Node 5 | Value Missing | ESXi Node 5 | Value Missing | ESXi Node 5 | Value Missing | ESXi Node 5 | Value Missing | ESXi Node 5 | Value Missing | ESXi Node 5 | Value Missing
|  | ESXi Node 9 VRMS IP | Value Missing | ESXi Node 9 VRMS IP | Value Missing | ESXi Node 6 | Value Missing |  | ESXi Node 6 | Value Missing | ESXi Node 6 | Value Missing | ESXi Node 6 | Value Missing | ESXi Node 6 | Value Missing | ESXi Node 6 | Value Missing | ESXi Node 6 | Value Missing
|  | ESXi Node 10 VRMS IP | Value Missing | ESXi Node 10 VRMS IP | Value Missing | ESXi Node 7 | Value Missing |  | ESXi Node 7 | Value Missing | ESXi Node 7 | Value Missing | ESXi Node 7 | Value Missing | ESXi Node 7 | Value Missing | ESXi Node 7 | Value Missing | ESXi Node 7 | Value Missing
|  | ESXi Node 11 VRMS IP | Value Missing | ESXi Node 11 VRMS IP | Value Missing | ESXi Node 8 | Value Missing |  | ESXi Node 8 | Value Missing | ESXi Node 8 | Value Missing | ESXi Node 8 | Value Missing | ESXi Node 8 | Value Missing | ESXi Node 8 | Value Missing | ESXi Node 8 | Value Missing
|  | ESXi Node 12 VRMS IP | Value Missing | ESXi Node 12 VRMS IP | Value Missing | ESXi Node 9 | Value Missing |  | ESXi Node 9 | Value Missing | ESXi Node 9 | Value Missing | ESXi Node 9 | Value Missing | ESXi Node 9 | Value Missing | ESXi Node 9 | Value Missing | ESXi Node 9 | Value Missing
|  | ESXi Node 13 VRMS IP | Value Missing | ESXi Node 13 VRMS IP | Value Missing | ESXi Node 10 | Value Missing |  | ESXi Node 10 | Value Missing | ESXi Node 10 | Value Missing | ESXi Node 10 | Value Missing | ESXi Node 10 | Value Missing | ESXi Node 10 | Value Missing | ESXi Node 10 | Value Missing
|  | ESXi Node 14 VRMS IP | Value Missing | ESXi Node 14 VRMS IP | Value Missing | ESXi Node 11 | Value Missing |  | ESXi Node 11 | Value Missing | ESXi Node 11 | Value Missing | ESXi Node 11 | Value Missing | ESXi Node 11 | Value Missing | ESXi Node 11 | Value Missing | ESXi Node 11 | Value Missing
|  | ESXi Node 15 VRMS IP | Value Missing | ESXi Node 15 VRMS IP | Value Missing | ESXi Node 12 | Value Missing |  | ESXi Node 12 | Value Missing | ESXi Node 12 | Value Missing | ESXi Node 12 | Value Missing | ESXi Node 12 | Value Missing | ESXi Node 12 | Value Missing | ESXi Node 12 | Value Missing
|  | ESXi Node 16 VRMS IP | Value Missing | ESXi Node 16 VRMS IP | Value Missing | ESXi Node 13 | Value Missing |  | ESXi Node 13 | Value Missing | ESXi Node 13 | Value Missing | ESXi Node 13 | Value Missing | ESXi Node 13 | Value Missing | ESXi Node 13 | Value Missing | ESXi Node 13 | Value Missing
[6 empty] | ESXi Node 14 | Value Missing |  | ESXi Node 14 | Value Missing | ESXi Node 14 | Value Missing | ESXi Node 14 | Value Missing | ESXi Node 14 | Value Missing | ESXi Node 14 | Value Missing | ESXi Node 14 | Value Missing
|  | MGMT Rack 1 Hostnames (Primary AZ) |  | Rack 1 Hostnames (Primary AZ) |  | ESXi Node 15 | Value Missing |  | ESXi Node 15 | Value Missing | ESXi Node 15 | Value Missing | ESXi Node 15 | Value Missing | ESXi Node 15 | Value Missing | ESXi Node 15 | Value Missing | ESXi Node 15 | Value Missing
|  | Name | AZ1 Actual Value | Name | Your Value | ESXi Node 16 | Value Missing |  | ESXi Node 16 | Value Missing | ESXi Node 16 | Value Missing | ESXi Node 16 | Value Missing | ESXi Node 16 | Value Missing | ESXi Node 16 | Value Missing | ESXi Node 16 | Value Missing
|  | ESXi Node 1 | Value Missing | ESXi Node 1 | Value Missing
|  | ESXi Node 2 | Value Missing | ESXi Node 2 | Value Missing | Rack 2 FQDNs (Primary AZ) |  |  | Rack 3 FQDNs (Primary AZ) |  | Rack 4 FQDNs (Primary AZ) |  | Rack 5 FQDNs (Primary AZ) |  | Rack 6 FQDNs (Primary AZ) |  | Rack 7 FQDNs (Primary AZ) |  | Rack 8 FQDNs (Primary AZ)
|  | ESXi Node 3 | Value Missing | ESXi Node 3 | Value Missing | Name | Your Value |  | Name | Your Value | Name | Your Value | Name | Your Value | Name | Your Value | Name | Your Value | Name | Your Value
|  | ESXi Node 4 | Value Missing | ESXi Node 4 | Value Missing | ESXi Node 1 | Value Missing |  | ESXi Node 1 | Value Missing | ESXi Node 1 | Value Missing | ESXi Node 1 | Value Missing | ESXi Node 1 | Value Missing | ESXi Node 1 | Value Missing | ESXi Node 1 | Value Missing
|  | ESXi Node 5 | Value Missing | ESXi Node 5 | Value Missing | ESXi Node 2 | Value Missing |  | ESXi Node 2 | Value Missing | ESXi Node 2 | Value Missing | ESXi Node 2 | Value Missing | ESXi Node 2 | Value Missing | ESXi Node 2 | Value Missing | ESXi Node 2 | Value Missing
|  | ESXi Node 6 | Value Missing | ESXi Node 6 | Value Missing | ESXi Node 3 | Value Missing |  | ESXi Node 3 | Value Missing | ESXi Node 3 | Value Missing | ESXi Node 3 | Value Missing | ESXi Node 3 | Value Missing | ESXi Node 3 | Value Missing | ESXi Node 3 | Value Missing
|  | ESXi Node 7 | Value Missing | ESXi Node 7 | Value Missing | ESXi Node 4 | Value Missing |  | ESXi Node 4 | Value Missing | ESXi Node 4 | Value Missing | ESXi Node 4 | Value Missing | ESXi Node 4 | Value Missing | ESXi Node 4 | Value Missing | ESXi Node 4 | Value Missing
|  | ESXi Node 8 | Value Missing | ESXi Node 8 | Value Missing | ESXi Node 5 | Value Missing |  | ESXi Node 5 | Value Missing | ESXi Node 5 | Value Missing | ESXi Node 5 | Value Missing | ESXi Node 5 | Value Missing | ESXi Node 5 | Value Missing | ESXi Node 5 | Value Missing
|  | ESXi Node 9 | Value Missing | ESXi Node 9 | Value Missing | ESXi Node 6 | Value Missing |  | ESXi Node 6 | Value Missing | ESXi Node 6 | Value Missing | ESXi Node 6 | Value Missing | ESXi Node 6 | Value Missing | ESXi Node 6 | Value Missing | ESXi Node 6 | Value Missing
|  | ESXi Node 10 | Value Missing | ESXi Node 10 | Value Missing | ESXi Node 7 | Value Missing |  | ESXi Node 7 | Value Missing | ESXi Node 7 | Value Missing | ESXi Node 7 | Value Missing | ESXi Node 7 | Value Missing | ESXi Node 7 | Value Missing | ESXi Node 7 | Value Missing
|  | ESXi Node 11 | Value Missing | ESXi Node 11 | Value Missing | ESXi Node 8 | Value Missing |  | ESXi Node 8 | Value Missing | ESXi Node 8 | Value Missing | ESXi Node 8 | Value Missing | ESXi Node 8 | Value Missing | ESXi Node 8 | Value Missing | ESXi Node 8 | Value Missing
|  | ESXi Node 12 | Value Missing | ESXi Node 12 | Value Missing | ESXi Node 9 | Value Missing |  | ESXi Node 9 | Value Missing | ESXi Node 9 | Value Missing | ESXi Node 9 | Value Missing | ESXi Node 9 | Value Missing | ESXi Node 9 | Value Missing | ESXi Node 9 | Value Missing
|  | ESXi Node 13 | Value Missing | ESXi Node 13 | Value Missing | ESXi Node 10 | Value Missing |  | ESXi Node 10 | Value Missing | ESXi Node 10 | Value Missing | ESXi Node 10 | Value Missing | ESXi Node 10 | Value Missing | ESXi Node 10 | Value Missing | ESXi Node 10 | Value Missing
|  | ESXi Node 14 | Value Missing | ESXi Node 14 | Value Missing | ESXi Node 11 | Value Missing |  | ESXi Node 11 | Value Missing | ESXi Node 11 | Value Missing | ESXi Node 11 | Value Missing | ESXi Node 11 | Value Missing | ESXi Node 11 | Value Missing | ESXi Node 11 | Value Missing
|  | ESXi Node 15 | Value Missing | ESXi Node 15 | Value Missing | ESXi Node 12 | Value Missing |  | ESXi Node 12 | Value Missing | ESXi Node 12 | Value Missing | ESXi Node 12 | Value Missing | ESXi Node 12 | Value Missing | ESXi Node 12 | Value Missing | ESXi Node 12 | Value Missing
|  | ESXi Node 16 | Value Missing | ESXi Node 16 | Value Missing | ESXi Node 13 | Value Missing |  | ESXi Node 13 | Value Missing | ESXi Node 13 | Value Missing | ESXi Node 13 | Value Missing | ESXi Node 13 | Value Missing | ESXi Node 13 | Value Missing | ESXi Node 13 | Value Missing
[6 empty] | ESXi Node 14 | Value Missing |  | ESXi Node 14 | Value Missing | ESXi Node 14 | Value Missing | ESXi Node 14 | Value Missing | ESXi Node 14 | Value Missing | ESXi Node 14 | Value Missing | ESXi Node 14 | Value Missing
|  | MGMT Rack 1 FQDNs (Primary AZ) |  | Rack 1 FQDNs (Primary AZ) |  | ESXi Node 15 | Value Missing |  | ESXi Node 15 | Value Missing | ESXi Node 15 | Value Missing | ESXi Node 15 | Value Missing | ESXi Node 15 | Value Missing | ESXi Node 15 | Value Missing | ESXi Node 15 | Value Missing
|  | Name | AZ1 Actual Value | Name | Your Value | ESXi Node 16 | Value Missing |  | ESXi Node 16 | Value Missing | ESXi Node 16 | Value Missing | ESXi Node 16 | Value Missing | ESXi Node 16 | Value Missing | ESXi Node 16 | Value Missing | ESXi Node 16 | Value Missing
|  | ESXi Node 1 | Value Missing | ESXi Node 1 | Value Missing
|  | ESXi Node 2 | Value Missing | ESXi Node 2 | Value Missing | Rack 2 Edge Node (Primary AZ) |  |  | Rack 3 Edge Node (Primary AZ) |  | Rack 4 Edge Node (Primary AZ) |  | Rack 5 Edge Node (Primary AZ) |  | Rack 6 Edge Node (Primary AZ) |  | Rack 7 Edge Node (Primary AZ) |  | Rack 8 Edge Node (Primary AZ)
|  | ESXi Node 3 | Value Missing | ESXi Node 3 | Value Missing | Edge Node Name |  |  | Edge Node Name |  | Edge Node Name |  | Edge Node Name |  | Edge Node Name |  | Edge Node Name |  | Edge Node Name
|  | ESXi Node 4 | Value Missing | ESXi Node 4 | Value Missing | Edge Node FQDN |  |  | Edge Node FQDN |  | Edge Node FQDN |  | Edge Node FQDN |  | Edge Node FQDN |  | Edge Node FQDN |  | Edge Node FQDN
|  | ESXi Node 5 | Value Missing | ESXi Node 5 | Value Missing | Edge Node MGMT IP |  |  | Edge Node MGMT IP |  | Edge Node MGMT IP |  | Edge Node MGMT IP |  | Edge Node MGMT IP |  | Edge Node MGMT IP |  | Edge Node MGMT IP
|  | ESXi Node 6 | Value Missing | ESXi Node 6 | Value Missing | Edge Node Upink 1 IP |  |  | Edge Node Upink 1 IP |  | Edge Node Upink 1 IP |  | Edge Node Upink 1 IP |  | Edge Node Upink 1 IP |  | Edge Node Upink 1 IP |  | Edge Node Upink 1 IP
|  | ESXi Node 7 | Value Missing | ESXi Node 7 | Value Missing | Edge Node Upink 2 IP |  |  | Edge Node Upink 2 IP |  | Edge Node Upink 2 IP |  | Edge Node Upink 2 IP |  | Edge Node Upink 2 IP |  | Edge Node Upink 2 IP |  | Edge Node Upink 2 IP
|  | ESXi Node 8 | Value Missing | ESXi Node 8 | Value Missing | Edge Node Overlay IP Address #01 |  |  | Edge Node Overlay IP Address #01 |  | Edge Node Overlay IP Address #01 |  | Edge Node Overlay IP Address #01 |  | Edge Node Overlay IP Address #01 |  | Edge Node Overlay IP Address #01 |  | Edge Node Overlay IP Address #01
|  | ESXi Node 9 | Value Missing | ESXi Node 9 | Value Missing | Edge Node Overlay IP Address #02 |  |  | Edge Node Overlay IP Address #02 |  | Edge Node Overlay IP Address #02 |  | Edge Node Overlay IP Address #02 |  | Edge Node Overlay IP Address #02 |  | Edge Node Overlay IP Address #02 |  | Edge Node Overlay IP Address #02
|  | ESXi Node 10 | Value Missing | ESXi Node 10 | Value Missing
|  | ESXi Node 11 | Value Missing | ESXi Node 11 | Value Missing
|  | ESXi Node 12 | Value Missing | ESXi Node 12 | Value Missing | Rack 2 Edge Node (Primary AZ) |  |  | Rack 3 Edge Node (Primary AZ) |  | Rack 4 Edge Node (Primary AZ) |  | Rack 5 Edge Node (Primary AZ) |  | Rack 6 Edge Node (Primary AZ) |  | Rack 7 Edge Node (Primary AZ) |  | Rack 8 Edge Node (Primary AZ)
|  | ESXi Node 13 | Value Missing | ESXi Node 13 | Value Missing | Edge Node Name |  |  | Edge Node Name |  | Edge Node Name |  | Edge Node Name |  | Edge Node Name |  | Edge Node Name |  | Edge Node Name
|  | ESXi Node 14 | Value Missing | ESXi Node 14 | Value Missing | Edge Node FQDN |  |  | Edge Node FQDN |  | Edge Node FQDN |  | Edge Node FQDN |  | Edge Node FQDN |  | Edge Node FQDN |  | Edge Node FQDN
|  | ESXi Node 15 | Value Missing | ESXi Node 15 | Value Missing | Edge Node MGMT IP |  |  | Edge Node MGMT IP |  | Edge Node MGMT IP |  | Edge Node MGMT IP |  | Edge Node MGMT IP |  | Edge Node MGMT IP |  | Edge Node MGMT IP
|  | ESXi Node 16 | Value Missing | ESXi Node 16 | Value Missing | Edge Node Upink 1 IP |  |  | Edge Node Upink 1 IP |  | Edge Node Upink 1 IP |  | Edge Node Upink 1 IP |  | Edge Node Upink 1 IP |  | Edge Node Upink 1 IP |  | Edge Node Upink 1 IP
[6 empty] | Edge Node Upink 2 IP |  |  | Edge Node Upink 2 IP |  | Edge Node Upink 2 IP |  | Edge Node Upink 2 IP |  | Edge Node Upink 2 IP |  | Edge Node Upink 2 IP |  | Edge Node Upink 2 IP
|  | MGMT Rack 1 Edge Node (Primary AZ) |  | Rack 1 Edge Node (Primary AZ) |  | Edge Node Overlay IP Address #01 |  | 10.23..21.0/24 | Edge Node Overlay IP Address #01 |  | Edge Node Overlay IP Address #01 |  | Edge Node Overlay IP Address #01 |  | Edge Node Overlay IP Address #01 |  | Edge Node Overlay IP Address #01 |  | Edge Node Overlay IP Address #01
|  | Edge Node Name | Value Missing | Edge Node Name | Value Missing | Edge Node Overlay IP Address #02 |  | 10.23..32.0/24 | Edge Node Overlay IP Address #02 |  | Edge Node Overlay IP Address #02 |  | Edge Node Overlay IP Address #02 |  | Edge Node Overlay IP Address #02 |  | Edge Node Overlay IP Address #02 |  | Edge Node Overlay IP Address #02
|  | Edge Node FQDN | Value Missing | Edge Node FQDN | Value Missing |  |  | 10.23..43.0/24
|  | Edge Node MGMT IP | Value Missing | Edge Node MGMT IP | Value Missing |  |  | 10.23..54.0/24
|  | Edge Node MGMT CIDR | Value Missing | Edge Node MGMT CIDR | Value Missing |  |  | 10.23..65.0/24
|  | Edge Node Upink 1 IP | Value Missing | Edge Node Upink 1 IP | Value Missing | 2321 |  | 10.23..76.0/24 |  | 10.23..21.1 | 1500
|  | Edge Node Upink 2 IP | Value Missing | Edge Node Upink 2 IP | Value Missing | 2332 |  | 10.23..87.0/24 |  | 10.23..32.1 | 1500
|  | Edge Node Overlay IP Address #01 | Value Missing | Edge Node Overlay IP Address #01 | Value Missing | 2343 |  |  |  | 10.23..43.1 | 1500
|  | Edge Node Overlay IP Address #02 | Value Missing | Edge Node Overlay IP Address #02 | Value Missing | 2354 |  |  |  | 10.23..54.1 | 1500
|  | Edge Node BFD | Selected |  |  | 2365 |  |  |  | 10.23..65.1 | 1500
[6 empty] | 2376 |  |  |  | 10.23..76.1 | 1500
|  | MGMT Rack 1 Edge Node 2 (Primary AZ) |  | Rack 1 Edge Node 2 (Primary AZ) |  | 2387 |  |  |  | 10.23..87.1 | 1500
|  | Edge Node Name | Value Missing | Edge Node Name | Value Missing
|  | Edge Node FQDN | Value Missing | Edge Node FQDN | Value Missing
|  | Edge Node MGMT IP | Value Missing | Edge Node MGMT IP | Value Missing
|  | Edge Node MGMT CIDR | Value Missing | Edge Node MGMT CIDR | Value Missing
|  | Edge Node Upink 1 IP | Value Missing | Edge Node Upink 1 IP | Value Missing
|  | Edge Node Upink 2 IP | Value Missing | Edge Node Upink 2 IP | Value Missing
|  | Edge Node Overlay IP Address #01 | Value Missing | Edge Node Overlay IP Address #01 | Value Missing
|  | Edge Node Overlay IP Address #02 | Value Missing | Edge Node Overlay IP Address #02 | Value Missing
|  | Edge Node BFD | Selected
|  | MGMT Rack 1 VLANs (Secondary AZ) |  | Rack 1 VLANs (Secondary AZ)
|  | Name | AZ 2 Actual Value | Name | AZ 2 Actual Value
|  | Management VM Network |  | Management VM Network
|  | ESXi Management Network | Value Missing | ESXi Management Network | Value Missing
|  | vMotion Network | Value Missing | vMotion Network | Value Missing
|  | Principal Storage Network vSAN-ESA | Value Missing | vSan Network | Value Missing
|  | NSX Host Overlay | Value Missing | NSX Host Overlay | Value Missing
|  | Secondary Storage Network (NFS) | Value Missing | Secondary Storage Network (NFS) | Value Missing
|  | NSX Edge Uplink 1 | Value Missing | vSAN Network - vSAN Storage Cluster | Value Missing
|  | NSX Edge Uplink 2 | Value Missing | NSX Edge Uplink 1 | Value Missing
|  | NSX Edge Overlay | Value Missing | NSX Edge Uplink 2 | Value Missing
|  | NSX RTEP Overlay | Value Missing | NSX Edge Overlay | Value Missing
|  | vSphere Replication | Value Missing | NSX RTEP Overlay | Value Missing
|  |  |  | vSphere Replication | Value Missing
MGMT Rack 1 Network CIDRs (Secondary AZ)
|  | Name | AZ 2 Actual Value | Rack 1 Network CIDRs (Secondary AZ)
|  | Management VM Network |  | Name | AZ2 Actual Value
|  | ESXi Management Network | Value Missing | Management VM Network
|  | vMotion Network | Value Missing | ESXi Management Network | Value Missing
|  | Principal Storage Network vSAN-ESA | Value Missing | vMotion Network | Value Missing
|  | NSX Host Overlay | Value Missing | vSan Network | Value Missing
|  | Secondary Storage Network (NFS) | Value Missing | NSX Host Overlay | Value Missing
|  | NSX Edge Uplink 1 | Value Missing | Secondary Storage Network (NFS) | #N/A
|  | NSX Edge Uplink 2 | Value Missing | vSAN Network - vSAN Storage Cluster | Value Missing
|  | NSX Edge Overlay | Value Missing | NSX Edge Uplink 1 | Value Missing
|  | NSX RTEP Overlay | Value Missing | NSX Edge Uplink 2 | Value Missing
|  | vSphere Replication |  | NSX Edge Overlay | Value Missing
|  |  |  | NSX RTEP Overlay | Value Missing
|  | MGMT Rack 1 Network (Secondary AZ) |  | vSphere Replication | Value Missing
|  | Name | AZ 2 Actual Value
|  | Management VM Network |  | Rack 1 Network (Secondary AZ)
|  | ESXi Management Network | Value Missing | Name | AZ2 Actual Value
|  | vMotion Network | Value Missing | Management VM Network | N/A
|  | Principal Storage Network vSAN-ESA | Value Missing | ESXi Management Network | Value Missing
|  | NSX Host Overlay | Value Missing | vMotion Network | Value Missing
|  | Secondary Storage Network (NFS) | Value Missing | vSan Network | Value Missing
|  | NSX Edge Uplink 1 | Value Missing | NSX Host Overlay | Value Missing
|  | NSX Edge Uplink 2 | Value Missing | Secondary Storage Network (NFS)
|  | NSX Edge Overlay | Value Missing | vSAN Network - vSAN Storage Cluster | Value Missing
|  | NSX RTEP Overlay | Value Missing | NSX Edge Uplink 1 | Value Missing
|  | vSphere Replication |  | NSX Edge Uplink 2 | Value Missing
|  |  |  | NSX Edge Overlay | Value Missing
|  | MGMT Rack 1 Mask (Secondary AZ) |  | NSX RTEP Overlay | Value Missing
|  | Name | AZ 2 Actual Value | vSphere Replication | Value Missing
Management VM Network
|  | ESXi Management Network | Value Missing | Rack 1 Mask (Secondary AZ)
|  | vMotion Network | Value Missing | Name | AZ2 Actual Value
|  | Principal Storage Network vSAN-ESA | Value Missing | Management VM Network | N/A
|  | NSX Host Overlay | Value Missing | ESXi Management Network | Value Missing
|  | Secondary Storage Network (NFS) | Value Missing | vMotion Network | Value Missing
|  | NSX Edge Uplink 1 | Value Missing | vSan Network | Value Missing
|  | NSX Edge Uplink 2 | Value Missing | NSX Host Overlay | Value Missing
|  | NSX Edge Overlay | Value Missing | Secondary Storage Network (NFS)
|  | NSX RTEP Overlay |  | vSAN Network - vSAN Storage Cluster | Value Missing
|  | vSphere Replication | Value Missing | NSX Edge Uplink 1 | Value Missing
|  |  |  | NSX Edge Uplink 2 | Value Missing
|  | MGMT Rack 1 Network Gateways (Secondary AZ) |  | NSX Edge Overlay | Value Missing
|  | Name | AZ 2 Actual Value | NSX RTEP Overlay | Value Missing
|  | Management VM Network |  | vSphere Replication | Value Missing
|  | ESXi Management Network | Value Missing
|  | vMotion Network | Value Missing | Rack 1 Network Gateways (Secondary AZ)
|  | Principal Storage Network vSAN-ESA | Value Missing | Name | AZ2 Actual Value
|  | NSX Host Overlay | Value Missing | Management VM Network | N/A
|  | Secondary Storage Network (NFS) | Value Missing | ESXi Management Network | Value Missing
|  | NSX Edge Uplink 1 | Value Missing | vMotion Network | Value Missing
|  | NSX Edge Uplink 2 | Value Missing | vSan Network | Value Missing
|  | NSX Edge Overlay | Value Missing | NSX Host Overlay | Value Missing
|  | NSX RTEP Overlay | Value Missing | Secondary Storage Network (NFS) | Value Missing
|  | vSphere Replication |  | vSAN Network - vSAN Storage Cluster | Value Missing
|  |  |  | NSX Edge Uplink 1 | Value Missing
|  | MGMT Rack 1 Network MTU (Secondary AZ) |  | NSX Edge Uplink 2 | Value Missing
|  | Name | AZ 2 Actual Value | NSX Edge Overlay | Value Missing
|  | Management VM Network |  | NSX RTEP Overlay | Value Missing
|  | ESXi Management Network | Value Missing | vSphere Replication | Value Missing
|  | vMotion Network | Value Missing
|  | Principal Storage Network vSAN-ESA | Value Missing | Rack 1 Network MTU (Secondary AZ)
|  | NSX Host Overlay | Value Missing | Name | AZ2 Actual Value
|  | Secondary Storage Network (NFS) | Value Missing | Management VM Network
|  | NSX Edge Uplink 1 | Value Missing | ESXi Management Network | Value Missing
|  | NSX Edge Uplink 2 | Value Missing | vMotion Network | Value Missing
|  | NSX Edge Overlay | N/A | vSan Network | Value Missing
|  | NSX RTEP Overlay |  | NSX Host Overlay | Value Missing
|  | vSphere Replication |  | Secondary Storage Network (NFS) | Value Missing
|  |  |  | vSAN Network - vSAN Storage Cluster | Value Missing
|  | MGMT Rack 1 BGP Requirements (Secondary AZ) |  | NSX Edge Uplink 1 | Value Missing
|  | Name | AZ 2 Actual Value | NSX Edge Uplink 2 | Value Missing
|  | NSX Edge Nodes Autonomous System ID | Value Missing | NSX Edge Overlay | N/A
|  | Top of Rack 1 - IP Address | Value Missing | NSX RTEP Overlay
|  | Top of Rack 1 - Autonomous System ID | Value Missing | vSphere Replication | Value Missing
|  | Top of Rack 1 - BGP Neighbor Password | Value Missing
|  | Top of Rack 2 - IP Address | Value Missing | Rack 1 BGP Requirements (Secondary AZ)
|  | Top of Rack 2 - Autonomous System ID | Value Missing | Name | AZ 2 Actual Value
|  | Top of Rack 2 - BGP Neighbor Password | Value Missing | NSX Edge Nodes Autonomous System ID | Value Missing
|  |  |  | Top of Rack 1 - IP Address | Value Missing
|  | MGMT Rack 1 Portgroup Names (Secondary AZ) |  | Top of Rack 1 - Autonomous System ID | Value Missing
|  | Name | AZ2 Actual Value | Top of Rack 1 - BGP Neighbor Password | Value Missing
|  | Management VM Network |  | Top of Rack 2 - IP Address | Value Missing
|  | ESXi Management Network | Value Missing | Top of Rack 2 - Autonomous System ID | Value Missing
|  | vMotion Network | Value Missing | Top of Rack 2 - BGP Neighbor Password | Value Missing
|  | vSAN Network | Value Missing
|  | NSX Host Overlay | N/A | Rack 1 Portgroup Names (Secondary AZ)
|  | vSphere Replication |  | Name | AZ2 Actual Value
|  | NSX Edge Uplink 1 | Value Missing | Management VM Network
|  | NSX Edge Uplink 2 | Value Missing | ESXi Management Network | Value Missing
|  | NSX Edge Overlay | N/A | vMotion Network | Value Missing
|  | NSX RTEP Overaly | N/A | vSAN Network | Value Missing
|  |  |  | NSX Host Overlay | N/A
|  | MGMT Rack 1 Network Pool Ranges (Secondary AZ) |  | vSphere Replication
|  | Name | AZ2 Actual Value | NSX Edge Uplink 1 | Value Missing
|  | vMotion Pool: Start IP | Value Missing | NSX Edge Uplink 2 | Value Missing
|  | vMotion Pool: End IP | Value Missing | NSX Edge Overlay | N/A
|  | vSAN Pool: Start IP | Value Missing | NSX RTEP Overaly | N/A
|  | vSAN Pool: End IP | Value Missing
|  | Host Overlay Pool: Start IP | Value Missing | Rack 1 Network Pool Ranges (Secondary AZ)
|  | Host Overlay Pool: End IP | Value Missing | Name | AZ2 Actual Value
|  | Secondary Storage Network Pool (NFS): Start IP | Value Missing | vMotion Pool: Start IP | Value Missing
|  | Secondary Storage Network Pool (NFS): End IP | Value Missing | vMotion Pool: End IP | Value Missing
|  | RTEP Overlay Pool: Start IP |  | vSAN Pool: Start IP | Value Missing
|  | RTEP Overlay Pool: End IP |  | vSAN Pool: End IP | Value Missing
|  |  |  | Host Overlay Pool: Start IP | Value Missing
|  | MGMT Rack 1 Host Overlay Profiles (Secondary AZ) |  | Host Overlay Pool: End IP | Value Missing
|  | Name | AZ2 Actual Value | Secondary Storage Network Pool (NFS): Start IP | Value Missing
|  | Network Pool Name | Value Missing | Secondary Storage Network Pool (NFS): End IP | Value Missing
|  | Overlay Network Profile Name | Value Missing | vSAN Network - vSAN Storage Cluster | Value Missing
|  | Overlay Network Pool Name | Value Missing | vSAN Network - vSAN Storage Cluster | Value Missing
|  | Overlay Uplink Profile Name | Value Missing | RTEP Overlay Pool: Start IP
RTEP Overlay Pool: End IP
MGMT Rack 1 Subnet Masks (Calculated) (Secondary AZ)
|  | Name | AZ2 Actual Value | Rack 1 Host Overlay Profiles (Secondary AZ)
|  | WLD Rack1 AZ1 Mgmt VM Mgmt Network |  | Name | AZ2 Actual Value
|  | WLD Rack1 AZ1 ESXI Management Network |  | Network Pool Name | Value Missing
|  | WLD Rack 1 AZ1 vMotion Network |  | Overlay Network Profile Name | Value Missing
|  | WLD Rack 1 Principal Storage Network |  | Overlay Network Pool Name | Value Missing
|  | WLD Rack 1 Uplink 01 Network |  | Overlay Uplink Profile Name | Value Missing
WLD Rack 1 Uplink 02 Network
|  | WLD Rack 1 VRMS Network |  | Rack 1 Subnet Masks (Calculated) (Secondary AZ)
|  |  |  | Name | AZ2 Actual Value
|  | MGMT Rack 1 IP Addresses (Secondary AZ) |  | WLD Rack1 AZ1 Mgmt VM Mgmt Network
|  | Name | AZ2 Actual Value | WLD Rack1 AZ1 ESXI Management Network
|  | ESXi Node 1 Mgmt IP | Value Missing | WLD Rack 1 AZ1 vMotion Network
|  | ESXi Node 2 Mgmt IP | Value Missing | WLD Rack 1 Principal Storage Network
|  | ESXi Node 3 Mgmt IP | Value Missing | WLD Rack 1 Uplink 01 Network
|  | ESXi Node 4 Mgmt IP | Value Missing | WLD Rack 1 Uplink 02 Network
|  | ESXi Node 5 Mgmt IP | Value Missing | WLD Rack 1 VRMS Network
|  | ESXi Node 6 Mgmt IP | Value Missing
|  | ESXi Node 7 Mgmt IP | Value Missing | Rack 1 IP Addresses (Secondary AZ)
|  | ESXi Node 8 Mgmt IP | Value Missing | Name | AZ2 Actual Value
|  | ESXi Node 9 Mgmt IP | Value Missing | ESXi Node 1 Mgmt IP | Value Missing
|  | ESXi Node 10 Mgmt IP | Value Missing | ESXi Node 2 Mgmt IP | Value Missing
|  | ESXi Node 11 Mgmt IP | Value Missing | ESXi Node 3 Mgmt IP | Value Missing
|  | ESXi Node 12 Mgmt IP | Value Missing | ESXi Node 4 Mgmt IP | Value Missing
|  | ESXi Node 13 Mgmt IP | Value Missing | ESXi Node 5 Mgmt IP | Value Missing
|  | ESXi Node 14 Mgmt IP | Value Missing | ESXi Node 6 Mgmt IP | Value Missing
|  | ESXi Node 15 Mgmt IP | Value Missing | ESXi Node 7 Mgmt IP | Value Missing
|  | ESXi Node 16 Mgmt IP | Value Missing | ESXi Node 8 Mgmt IP | Value Missing
|  | ESXi Node 1 VRMS IP | Value Missing | ESXi Node 9 Mgmt IP | Value Missing
|  | ESXi Node 2 VRMS IP | Value Missing | ESXi Node 10 Mgmt IP | Value Missing
|  | ESXi Node 3 VRMS IP | Value Missing | ESXi Node 11 Mgmt IP | Value Missing
|  | ESXi Node 4 VRMS IP | Value Missing | ESXi Node 12 Mgmt IP | Value Missing
|  | ESXi Node 5 VRMS IP | Value Missing | ESXi Node 13 Mgmt IP | Value Missing
|  | ESXi Node 6 VRMS IP | Value Missing | ESXi Node 14 Mgmt IP | Value Missing
|  | ESXi Node 7 VRMS IP | Value Missing | ESXi Node 15 Mgmt IP | Value Missing
|  | ESXi Node 8 VRMS IP | Value Missing | ESXi Node 16 Mgmt IP | Value Missing
|  | ESXi Node 9 VRMS IP | Value Missing | ESXi Node 1 VRMS IP | Value Missing
|  | ESXi Node 10 VRMS IP | Value Missing | ESXi Node 2 VRMS IP | Value Missing
|  | ESXi Node 11 VRMS IP | Value Missing | ESXi Node 3 VRMS IP | Value Missing
|  | ESXi Node 12 VRMS IP | Value Missing | ESXi Node 4 VRMS IP | Value Missing
|  | ESXi Node 13 VRMS IP | Value Missing | ESXi Node 5 VRMS IP | Value Missing
|  | ESXi Node 14 VRMS IP | Value Missing | ESXi Node 6 VRMS IP | Value Missing
|  | ESXi Node 15 VRMS IP | Value Missing | ESXi Node 7 VRMS IP | Value Missing
|  | ESXi Node 16 VRMS IP | Value Missing | ESXi Node 8 VRMS IP | Value Missing
|  |  |  | ESXi Node 9 VRMS IP | Value Missing
|  | MGMT Rack 1 Hostnames (Secondary AZ) |  | ESXi Node 10 VRMS IP | Value Missing
|  | Name | AZ2 Actual Value | ESXi Node 11 VRMS IP | Value Missing
|  | ESXi Node 1 | Value Missing | ESXi Node 12 VRMS IP | Value Missing
|  | ESXi Node 2 | Value Missing | ESXi Node 13 VRMS IP | Value Missing
|  | ESXi Node 3 | Value Missing | ESXi Node 14 VRMS IP | Value Missing
|  | ESXi Node 4 | Value Missing | ESXi Node 15 VRMS IP | Value Missing
|  | ESXi Node 5 | Value Missing | ESXi Node 16 VRMS IP | Value Missing
|  | ESXi Node 6 | Value Missing
|  | ESXi Node 7 | Value Missing | Rack 1 Hostnames (Secondary AZ)
|  | ESXi Node 8 | Value Missing | Name | AZ2 Actual Value
|  | ESXi Node 9 | Value Missing | ESXi Node 1 | Value Missing
|  | ESXi Node 10 | Value Missing | ESXi Node 2 | Value Missing
|  | ESXi Node 11 | Value Missing | ESXi Node 3 | Value Missing
|  | ESXi Node 12 | Value Missing | ESXi Node 4 | Value Missing
|  | ESXi Node 13 | Value Missing | ESXi Node 5 | Value Missing
|  | ESXi Node 14 | Value Missing | ESXi Node 6 | Value Missing
|  | ESXi Node 15 | Value Missing | ESXi Node 7 | Value Missing
|  | ESXi Node 16 | Value Missing | ESXi Node 8 | Value Missing
|  |  |  | ESXi Node 9 | Value Missing
|  | MGMT Rack 1 FQDNs (Secondary AZ) |  | ESXi Node 10 | Value Missing
|  | Name | AZ2 Actual Value | ESXi Node 11 | Value Missing
|  | ESXi Node 1 | Value Missing | ESXi Node 12 | Value Missing
|  | ESXi Node 2 | Value Missing | ESXi Node 13 | Value Missing
|  | ESXi Node 3 | Value Missing | ESXi Node 14 | Value Missing
|  | ESXi Node 4 | Value Missing | ESXi Node 15 | Value Missing
|  | ESXi Node 5 | Value Missing | ESXi Node 16 | Value Missing
|  | ESXi Node 6 | Value Missing
|  | ESXi Node 7 | Value Missing | Rack 1 FQDNs (Primary AZ)
|  | ESXi Node 8 | Value Missing | Name | AZ2 Actual Value
|  | ESXi Node 9 | Value Missing | ESXi Node 1 | Value Missing
|  | ESXi Node 10 | Value Missing | ESXi Node 2 | Value Missing
|  | ESXi Node 11 | Value Missing | ESXi Node 3 | Value Missing
|  | ESXi Node 12 | Value Missing | ESXi Node 4 | Value Missing
|  | ESXi Node 13 | Value Missing | ESXi Node 5 | Value Missing
|  | ESXi Node 14 | Value Missing | ESXi Node 6 | Value Missing
|  | ESXi Node 15 | Value Missing | ESXi Node 7 | Value Missing
|  | ESXi Node 16 | Value Missing | ESXi Node 8 | Value Missing
|  |  |  | ESXi Node 9 | Value Missing
|  |  |  | ESXi Node 10 | Value Missing
|  |  |  | ESXi Node 11 | Value Missing
|  |  |  | ESXi Node 12 | Value Missing
|  |  |  | ESXi Node 13 | Value Missing
|  |  |  | ESXi Node 14 | Value Missing
|  |  |  | ESXi Node 15 | Value Missing
|  |  |  | ESXi Node 16 | Value Missing

## Value Reference Tables (hidden)
Transposed and Calculated Values. All values are named cells for reference in other areas of the Workbook
VMware Cloud Builder Infrastructure Details |  | Workload Domain Details |  | Cluster Operations |  | Virtual Infrastructure Usernames |  | Management Domain VI Inputs (Primary Availability Zone) |  | Fleet Manager IP Addresses |  | Developer Ready Infrastructure References |  | Management Domain Virtual Network Segment Names |  | SDDC and Virtual Infrastructure References |  | Management Domain VLANs
VCF Installer location | Deployed on one of the hosts in the management domain | Workload Domain Number | 1 | Name | Your Value | Name | Your Value | Name | Your Value | Name | Your Value | Name | Your Value | Name | Your Value | Name | Your Value | Name | AZ1 Actual Value | AZ2 Actual Value
Sample VCF Installer FQDM | lax-ins01.lax.rainpole.io | Hosts Per Rack | Exclude | Select a Workload Domain Type | VI Workload Domain | CA Administrator | Value Missing | Cloud Foundation Management Domain Name | Value Missing | Fleet Manager | Value Missing | VI Workload Domain | Value Missing | Local Instance Segment |  | Cross Instance Datacenter Name |  | VM Network (Initial ESXi Install) | Value Missing | Value Missing
Sample Domain Name | rainpole.io | Hosts Per Multi Rack WLD | 0 | Cluster Domain Name | Value Missing | SMTP Sender |  | Certificate Authority Model |  |  |  | vCenter Server - FQDN | Value Missing | Cross Instance Segment |  | Cross Instance Datacenter Location |  | Local Instance Segment (VLAN Backed)
Sample Child Domain | lax.rainpole.io | Exclude | Excluded | Principal Storage Model | vSAN-ESA |  |  | Microsoft CA Username | Value Missing | Fleet Manager Hostname |  | vCenter Server - Datacenter | Value Missing |  |  | Cross Instance Environment Password Alias |  | Cross Instance Segment (VLAN Backed)
PNP Version Number | v1.9.0.007 |  |  | ESX Management Network |  | Virtual Infrastructure Passwords |  | Appliance Size | Medium | Name | Your Value | vCenter Server - Cluster | Value Missing | Management Domain Virtual Network Segment CIDRs |  | Cross Instance Environment Password
Management Domain IP Addresses (Primary AZ) |  | Workload Domain IP Addresses (Primary AZ) |  | VLAN ID | Value Missing | Name | Your Value | Storage Size | Default | Fleet Manager | Value Missing | vCenter Server - vSphere Distributed Switch | Value Missing | Name | Your Value | Cross Instance Environment Name |  | Management Domain Portgroup Names
Name | Your Value | Name | Your Value | Gateway | Value Missing | ESXi: root | Value Missing | CEIP | Unselected |  |  | vCenter Server - vSAN Storage | Value Missing | Local Instance Overlay-Backed Segment |  | VMware Aria Suite Lifecycle VM Folder |  | Name | AZ1 Actual Value | AZ2 Actual Value
Private Cloud Installer | Value Missing | vCenter Server | Value Missing | CIDR Notation | Value Missing | vCenter: administrator@vsphere.local | Value Missing | NSX Virtual Appliance Size | Medium | Fleet Manager FQDN |  | NSX Manager - VIP FQDN | Value Missing | Cross Instance Overlay-Backed Segment |  | Local Instance Datacenter Name
SDDC Manager | Value Missing | NSX Local Manager Virtual Server | Value Missing | MTU | Value Missing | vCenter: root | Value Missing | NSX Edge Cluster Name | Value Missing | Name | Your Value | NSX Manager - Connected Gateway (Tier 1) |  |  |  | Clustered Workspace ONE Access Cert Name |  | Management Domain Network CIDRs
vCenter Server | Value Missing | NSX Local Manager Node A | Value Missing | vMotion |  | NSX: root (lm) | Value Missing | NSX Edge Node Applicance Size | Medium | Fleet Manager | Value Missing | NSX Manager - Connected Gateway (Tier 0) | Value Missing | Management Domain Virtual Network Segment Gateways |  | Clustered Workspace ONE Access VM Folder |  | Name | AZ1 Actual Value | AZ2 Actual Value
NSX Local Manager Virtual Server | Value Missing | NSX Local Manager Node B | Value Missing | VLAN ID | Value Missing | NSX: admin (lm) | Value Missing | NSX Tier-0 Gateway Name | Value Missing |  |  | NSX Manager - Overlay Transport Zone | overlay-tz-Value Missing | Name | Your Value | Global Environment Administrator: Password alias |  | VM Network (Initial ESXi Install) | Value Missing | Value Missing
NSX Local Manager Node A | Value Missing | NSX Local Manager Node C | Value Missing | MTU | Value Missing | NSX: audit (lm) | Value Missing | NSX Tier-1 Gateway Name | Value Missing | Developer Ready Infrastructure Network Pools (Primary AZ) |  | NSX Kubernetes Management Segment Name | Value Missing | Local Instance Segment |  | Global Environment Administrator: Password
NSX Local Manager Node B | Value Missing | NSX Global Manager Virtual Server | Value Missing | Network | Value Missing | NSX: root (en) | Value Missing | NSX GM VMCA-Signed Certificate Thumprint | Value Missing | Name | Your Value | NSX Kubernetes IP Prefix List Name | Value Missing | Cross Instance Segment |  | Global Environment Administrator: User name |  | Management Domain Network Gateways
NSX Local Manager Node C | Value Missing | NSX Global Manager Node A | Value Missing | Netmask | Value Missing | NSX: admin (en) | Value Missing | NSX GM Cluster ID | Value Missing |  |  | NSX Kubernetes IP Route Map Name | Value Missing |  |  | Local Administrator: Password alias |  | Name | AZ1 Actual Value | AZ2 Actual Value
NSX Global Manager Virtual Server | Value Missing | NSX Global Manager Node B | Value Missing | CIDR | Value Missing | NSX: root (gm) | Value Missing | NSX Global Manager Anti-Affinity Rule Name | Value Missing |  |  | Edge Cluster | Value Missing | Management Domain Virtual Network Segment MTUs |  | Local Administrator: Password |  | VM Network (Initial ESXi Install) | Value Missing | Value Missing
NSX Global Manager Node A | Value Missing | NSX Global Manager Node C | Value Missing | Gateway | Value Missing | NSX: admin (gm) | Value Missing | NSX Global Manager Certificate ID | Value Missing |  |  | Load Balancer - GE | 28 | Name | Your Value | Local Administrator: User name
NSX Global Manager Node B | Value Missing | AVI Load Balancer Virtual Server | Value Missing | IP Range Start: | Value Missing | NSX: audit (gm) | Value Missing | NSX Federation Global Manager Name | Value Missing |  |  | Load Balancer - LE | 32 | Local Instance Segment |  | Local Configuration Administrator: Password alias |  | Management Domain Network MTU
NSX Global Manager Node C | Value Missing | AVI Load Balance Node 1 IP Address | Value Missing | IP Range End: | Value Missing | NSX: root (gm) | Value Missing | NSX Federation Location Name | Value Missing |  | Value Missing | vCenter Kubernetes Category Name | Value Missing | Cross Instance Segment |  | Local Configuration Administrator: Password |  | Name | AZ1 Actual Value | AZ2 Actual Value
AVI Load Balancer Virtual Server | Value Missing | AVI Load Balance Node 2 IP Address | Value Missing | vSAN |  | NSX: admin (gm) | Value Missing | SHA-256 NSX Local Manager Virtual Server | Value Missing |  | Value Missing | vCenter Kubernetes Tag Name | Value Missing |  |  | Local Configuration Administrator: User name |  | VM Network (Initial ESXi Install) | Value Missing | Value Missing
Node 1 IP Address | Value Missing | AVI Load Balance Node 3 IP Address | Value Missing | VLAN ID | Value Missing | NSX: audit (gm) | Value Missing | SHA-256 NSX Global Manager Virtual Server | Value Missing |  |  | vCenter Kubernetes Storage Policy Name | Value Missing | Workload Domain Virtual Network Segment Names |  | Appliance Root User: Password alias
Node 2 IP Address | Value Missing |  |  | MTU | Value Missing | SDDC Manager: root | Value Missing | Cross Instance NSX T1 Gateway Name | Value Missing | Developer Ready Infrastructure IPs |  | vCenter Kubernetes Content Library Name | Value Missing | Name | Your Value | Appliance Root User: Password |  | Workload Domain VLANs
Node 3 IP Address | Value Missing | Workload Domain Hostnames (Primary AZ) |  | Network | Value Missing | SDDC Manager: vcf | Value Missing | Existing Active Global Manager |  | Harbor Envoy Ingress IP |  | Kubernetes - Size Hint | Small | Kubernetes Management Segment | Value Missing | Appliance Root User: User name | root | Name | AZ1 Actual Value | AZ2 Actual Value
VMSP - Primary | Value Missing | Name | Your Value | Netmask | Value Missing | SDDC Manager: admin@local | Value Missing | Existing Cross Instance T0 |  |  |  | Kubernetes - Network Mode | StaticRange |  |  | Configadmin Email Address |  | VM Network (Initial ESXi Install) | Value Missing | Value Missing
VMSP - Node A | Value Missing | vCenter Server | Value Missing | CIDR | Value Missing | My VMware | Value Missing | AVI Load Balancer Cluster Name | Value Missing | Developer Ready Infrastructure Hostnames |  | Kubernetes - Network Address Range | 5 | Management Domain VLANs (Witness Zone) |  | Content Library - vRSLCM Upgrades and Deployments | Operations
VMSP - Node B | Value Missing | NSX Local Manager Virtual Server | Value Missing | Gateway | Value Missing | CA Administrator | Value Missing | AVI Load Balancer Cluster Version | Value Missing | Harbor Hostname |  | Kubernetes Management Segment Start IP |  | Name | Your Value | Customer Connect Username |  | Workload Domain Portgroup Names
VMSP - Node C | Value Missing | NSX Local Manager Node A | Value Missing | IP Range Start: | Value Missing | AVI LB (root) | Value Missing | VPC External IP Blocks | Value Missing |  |  | Kubernetes Management Segment Gateway |  | Management Network | Value Missing | Customer Connect Password |  | Name | AZ1 Actual Value | AZ2 Actual Value
VMSP - Node D | Value Missing | NSX Local Manager Node B | Value Missing | IP Range End: | Value Missing | SFTP Backup User | Value Missing | Private - Transit Gateway IP Blocks | Value Missing | Developer Ready Infrastructure FQDN |  | Kubernetes Cluster Endpoint Common Name | Value Missing.Value Missing |  |  |  |  | VM Network (Initial ESXi Install) | VM Network | VM Network
|  | NSX Local Manager Node C | Value Missing | Secondary Storage Network |  | vSAN Witness: root (mgmt) | Value Missing | SDDC Manager and vCenter Server VM Folder | Value Missing | Harbor Envoy FQDN |  | Kubectl Path | Value Missing | Management Domain Portgroup Names (Witness Zone) |  | Subnet Masks (Calculated)
Management Domain Hostnames (Primary AZ) |  | NSX Global Manager Virtual Server | Value Missing | VLAN ID | Value Missing | vSAN Witness: root (wld) | Value Missing | NSX Manager VM Folder | Value Missing |  |  | Kubernetes Management Segment Gateway CIDR |  | Name | Your Value | Name | Your Value | Workload Domain Network CIDRs
Name | Your Value | NSX Global Manager Node A | Value Missing | MTU | Value Missing | SMTP Sender |  | VM Folder NSX Edge Nodes VM Folder | Value Missing | Private Cloud Automation IPs |  | Kubernetes API Endpoint FQDN |  | Management Network | Value Missing | Management Domain AZ1 Management Network | Value Missing | Name | AZ1 Actual Value | AZ2 Actual Value
Private Cloud Installer | Value Missing | NSX Global Manager Node B | Value Missing | Network | Value Missing | Proxy User | Value Missing | Template Name | Value Missing | Name | Your Value | Kubernetes - Server Address |  |  |  | Management Domain WAZ Management Network | Value Missing | VM Network (Initial ESXi Install) | Value Missing | Value Missing
SDDC Manager | Value Missing | NSX Global Manager Node C | Value Missing | Netmask | Value Missing | Proxy Password | Value Missing | Country | Value Missing | Aria Automation Virtual Server | Value Missing | Initial VM Class | Value Missing | Management Domain Network CIDRs (Witness Zone) |  | Management Uplink 01 Network | Value Missing | Secondary Storage Network (NFS)
vCenter Server | Value Missing | AVI Load Balancer Virtual Server | Value Missing | CIDR | Value Missing | VCOP Collector Administrator Password | Value Missing | Algorithm | Value Missing | Aria Automation Node A | Value Missing | DNS Servers | Value Missing,Value Missing | Name | Your Value | Management Uplink 02 Network | Value Missing
NSX Local Manager Virtual Server | Value Missing |  |  | Gateway | Value Missing | WLD Root Password | Value Missing | Key Size | Value Missing | Aria Automation Node B | Value Missing | NTP Servers | Value Missing,Value Missing | Management Network | Value Missing | Local Instance Segment Overlay-Backed Segment |  | Workload Domain Network Gateways
NSX Local Manager Node A | Value Missing | Workload Domain FQDNs (Primary AZ) |  | IP Range Start: | Value Missing |  |  | Configadmin Email Address | Value Missing | Aria Automation Node C | Value Missing |  |  |  |  | Cross-Region Overlay-Backed Segment |  | Name | AZ1 Actual Value | AZ2 Actual Value
NSX Local Manager Node B | Value Missing | Name | Your Value | IP Range End: | Value Missing | External Services Naming and IP Addressing |  | Locality | Value Missing | Aria Automation Node D | Value Missing | Private AI Ready Infrastructure References |  | Management Domain Network Gateways (Witness Zone) |  | Workload Domain AZ1 Management Network | Value Missing | VM Network (Initial ESXi Install) | Value Missing | Value Missing
NSX Local Manager Node C | Value Missing | vCenter Server | Value Missing | vSAN Network - vSAN Storage Cluster |  | Name | Your Value | Organization | Value Missing | Internal Cluster CIDR | 198.18.0.0/15 | Name | Your Value | Name | Your Value | Workload Domain WAZ Management Network | Value Missing | Secondary Storage Network (NFS) |  | Value Missing
NSX Global Manager Virtual Server | Value Missing | NSX Local Manager Virtual Server | Value Missing | VLAN ID | Value Missing | NTP Server 1 (Local Instance Components) | Value Missing | Organization Unit | Value Missing |  |  | Private AI License | Value Missing | Management Network | Value Missing | Workload Domain AZ1 vMotion Network
NSX Global Manager Node A | Value Missing | NSX Local Manager Node A | Value Missing | MTU | Value Missing | NTP Server 2 (Local Instance Components) | Value Missing | State | Value Missing |  |  | GPU VM Class | Value Missing |  |  | Workload Domain AZ1 Principal Storage Network |  | Workload Domain Network MTU
NSX Global Manager Node B | Value Missing | NSX Local Manager Node B | Value Missing | Network | Value Missing | NTP Server 3 (Local Instance Components) |  | Port | Value Missing | Private Cloud Automation Hostnames |  | GPU Operator Namespace | Value Missing | Management Domain Network MTU (Witness Zone) |  | Workload Uplink 01 Network | Value Missing | Name | AZ1 Actual Value | AZ2 Actual Value
NSX Global Manager Node C | Value Missing | NSX Local Manager Node C | Value Missing | Netmask | Value Missing | NTP Server 1 (Xregion Components) | Value Missing | Protocol | Value Missing | Name | Your Value | GPU Network Operator Namespace | Value Missing | Name | Your Value | Workload Uplink 02 Network | Value Missing | VM Network (Initial ESXi Install) | Value Missing | Value Missing
AVI Load Balancer Virtual Server | Value Missing | NSX Global Manager Virtual Server | Value Missing | CIDR | Value Missing | NTP Server 2 (Xregion Components) |  | SFTP Server Backup Username | Value Missing | Aria Automation Virtual Server | Value Missing |  |  | Management Network | Value Missing | Kubernetes Management Segment
VIDB | Value Missing | NSX Global Manager Node A | Value Missing | Gateway | Value Missing | NTP Server 1 (Witness Components) | Value Missing | Backup Directory | Value Missing | [6 empty] | Management VRMS Network
|  | NSX Global Manager Node B | Value Missing | IP Range Start: | Value Missing | NTP Server 1 (Witness Components) | Value Missing | SSH FingerPrint | Value Missing | Private Cloud Automation FQDNs |  | Site Protection & Disaster Recovery References (Common) |  | Workload Domain VLANs (Witness Zone) |  | Workload VRMS Network | Value Missing
Management Domain FQDNs (Primary AZ) |  | NSX Global Manager Node C | Value Missing | IP Range End: | Value Missing | DNS Server 1 (Local Instance Components) | Value Missing | Encryption Passphrase | Value Missing | Name | Your Value | Name | Your Value | Name | Your Value | MGMT AZ2 vMotion Mask
Name | Your Value | NSX Edge Node 1 | Value Missing | Host ESX |  | DNS Server 2 (Local Instance Components) | Value Missing | SSO Default Admin | administrator@vsphere.local | Aria Automation Virtual Server | Value Missing | Existing: Recovery Site SDDC Manager FQDN | Value Missing | Management Network | Value Missing | MGMT AZ2 vSan Mask
Private Cloud Installer | Value Missing | NSX Edge Node 2 | Value Missing | Host 1 | Value Missing | DNS Server 1 (X-Region Components) | Value Missing | Primary AZ VM Group Name | Value Missing_primary-az-vmgroup |  |  | Existing: Recovery Site SDDC Manager User | Value Missing |  |  | MGMT AZ2 NFS Mask
SDDC Manager | Value Missing | AVI Load Balancer Virtual Server | Value Missing | Host 2 | Value Missing | DNS Server 2 (X-Region Components) | Value Missing | Proxy Type | HTTP | Intelligent Logging & Analytics IP Addresses |  | Existing: Recovery Site SDDC Manager Password | Value Missing | Workload Domain Portgroup Names (Witness Zone) |  | MGMT AZ2 Host Overlay Mask
vCenter Server | Value Missing |  |  | Host 3 | Value Missing | DNS Server 1 (Witness Components) | Value Missing | Proxy Address | Value Missing | Name | Your Value | VRMS Appliance Size | Standard | Name | Your Value
NSX Local Manager Virtual Server | Value Missing | Workload Domain FQDNs (Witness AZ) |  | Host 4 | Value Missing | DNS Server 2 (Witness Components) | Value Missing | Proy Port | Value Missing | Aria Operatons for Logs Virtual Server |  | SRM Appliance Size | Standard | Management Network | Value Missing | Modifiers
NSX Local Manager Node A | Value Missing | Name | Your Value | Host 5 | Value Missing | Domain Controller for vSphere AD Integration | Value Missing | Proxy Authentication | Selected | Aria Operatons for Logs Node A |  | Username (VMware Aria Operations to vSphere Replication SSO User) | Value Missing |  |  | Name | Your Value
NSX Local Manager Node B | Value Missing | vCenter Server | Value Missing.Value Missing | Host 6 | Value Missing | Certificate Authority FQDN | Value Missing | Offline Depot Hostname | Value Missing | Aria Operatons for Logs Node B |  | Password (VMware Aria Operations to vSphere Replication) | Value Missing | Workload Domain Network CIDRs (Witness Zone)
NSX Local Manager Node C | Value Missing | vSAN Witness | Value Missing | Host 7 | Value Missing | Certificate Authority Name | Value Missing | Offline Depot Port | Value Missing | Aria Operatons for Logs Node C |  | User (VMware Aria Operations to Site Recovery Manager SSO User) | Value Missing | Name | Your Value | This Instance | lax
NSX Global Manager Virtual Server | Value Missing |  |  | Host 8 | Value Missing | SFTP Server | Value Missing |  |  |  |  | Password (VMware Aria Operations to Site Recovery Manager) | Value Missing | Management Network | Value Missing | Other Instance | sfo
NSX Global Manager Node A | Value Missing | Workload Domain Primary Cluster Objects |  | Host 9 | Value Missing | SMTP Server | Value Missing | Workload Domain VI Inputs (Primary Availability Zone) |  | Intelligent Logging & Analytics Hostnames | [5 empty] | Workload Descriptor | w01
NSX Global Manager Node B | Value Missing | Name | Your Value | Host 10 | Value Missing | SMTP Server Port | Value Missing | Name | Your Value | Name | Your Value | Site Protection & Disaster Recovery References (Management Domain) |  | Workload Domain Network Gateways (Witness Zone) |  | Management AZ1 VLAN Prefix | 21
NSX Global Manager Node C | Value Missing | Workload Cluster Name | Value Missing | Host 11 | Value Missing |  |  | Virtual Infrastructure Name | Value Missing | Aria Operatons for Logs Virtual Server |  | Name | Your Value | Name | Your Value | Management AZ1 CIDR Prefix | 10.21.
NSX Edge Node 1 | Value Missing | EVC | Value Missing | Host 12 | Value Missing | DNS Zone Names |  | Organization Name |  | Aria Operatons for Logs Node A |  | LB Creation Method | Value Missing | Management Network | Value Missing | Management AZ2 VLAN Prefix | 22
NSX Edge Node 2 | Value Missing |  |  | Host 13 | Value Missing | Name | Your Value | Workload Cluster SDDC ID | Value Missing | Aria Operatons for Logs Node B |  | VRMS: VM Folder Name | Value Missing |  |  | Management AZ2 CIDR Prefix | 10.22.
AVI Load Balancer Virtual Server | Value Missing | Workload Domain Switch Configuration Primary Cluster VDS |  | Host 14 | Value Missing | Parent | Value Missing | vSphere Distributed Switch Name | Value Missing | Aria Operatons for Logs Node C |  | VRMS: Initial Root Password | Value Missing | Workload Domain Network MTU (Witness Zone) |  | Mananagment Stretched VLAN Prefix
VIDB | Value Missing | Name | Result | Host 15 | Value Missing | Child | Value Missing | NSX Edge Cluster Name | Value Missing |  |  | VRMS: Initial Admin Password | Value Missing | Name | Your Value | Management Stretched CIDR Prefix
|  | Preconfigured Profile | Default | Host 16 | Value Missing | Witness | Value Missing | NSX Edge Node Applicance Size (Default Large) | Large | Intelligent Logging & Analytics FQDNs |  | VRMS: Site Name | Value Missing | Management Network | Value Missing | Local Instance Overlay CIDR Prefix | 192.168.32
Management Domain FQDNs (Witness AZ) |  | Primary vSphere Distributed Switch | Your Value | Network Pool Name | Value Missing |  |  | NSX Edge Tier 0 Name | Value Missing | Name | Your Value | VRMS: Administrator Email Address | Value Missing |  |  | Cross-Region Overlay CIDR Prefix | 192.168.12
Name | Your Value | Primary vSphere Distributed Switch: Name | Value Missing | Host FQDNS |  | Active Directory Fully Qualified Domain Names |  | NSX Edge Tier 1 Name |  | Aria Operatons for Logs Virtual Server | .Value Missing | VRMS: Portgroup Name | Value Missing |  |  | Management Witness AZ VLAN Prefix | 11
vCenter Server | Value Missing.Value Missing | Primary vSphere Distributed Switch: Uplinks Used | Value Missing | Host 1 | Value Missing | Name | Your Value | VPC External IP Blocks | Value Missing | Aria Operatons for Logs Node A | .Value Missing | VRMS: P12 Cert Password | Value Missing |  |  | Management Witness AZ CIDR Prefix | 10.11.
vSAN Witness | Value Missing | Primary vSphere Distributed Switch: Number of Uplinks | Value Missing | Host 2 | Value Missing | Parent Domain | Value Missing | Private - Transit Gateway IP Blocks | Value Missing | Aria Operatons for Logs Node B | .Value Missing | VRSM: Appliance Size |  |  |  | Management TOR ASN Prefix | 6502
|  | Primary vSphere Distributed Switch: MTU | Value Missing | Host 3 | Value Missing | Child Domain | Value Missing | AVI Load Balancer Cluster Name | Value Missing | Aria Operatons for Logs Node C | .Value Missing | SRM: VM Folder Name | Value Missing |  |  | Workload AZ1 VLAN Prefix | 23
Management Domain Cluster Objects |  | Primary vSphere Distributed Switch: LBT | Route Based on Physicial Nic Load | Host 4 | Value Missing |  |  | AVI Load Balancer Cluster version | Value Missing |  |  | SRM: Initial Root Password | Value Missing |  |  | Workload AZ1 CIDR Prefix | 10.23.
Name | Your Value | Primary vSphere Distributed Switch: Traffic Type | Management vMotion vSAN NSX-Overlay | Host 5 | Value Missing | Active Directory NETBIOS Names |  | NSX GM VMCA-Signed Certificate Thumprint | Value Missing | Intelligent Operations Management IP Addresses |  | SRM: Initial Admin Password | Value Missing |  |  | Protected Workload AZ1 CIDR Prefix | 10.13.
Datacenter Name | Value Missing | Lag Name | Value Missing | Host 6 | Value Missing | Name | Your Value | NSX GM Cluster ID | Value Missing | Name | Your Value | SRM: Initial Database Password | Value Missing |  |  | Workload AZ2 VLAN Prefix | 24
Management Cluster Name | Value Missing | Secondary vSphere Distributed Switch | Your Value | Host 7 | Value Missing | Parent Domain | Value Missing | NSX Global Manager Anti-Affinity Rule Name | Value Missing | VCF Operations Load Balancer | Value Missing | SRM: Site Name | Value Missing |  |  | Workload AZ2 CIDR Prefix | 10.24.
EVC Setting | N/A | Secondary vSphere Distributed Switch: Name | Value Missing | Host 8 | Value Missing | Child Domain | Value Missing | NSX Global Manager Certificate ID | Value Missing | VCF Operations primary | Value Missing | SRM: Administrator Email Address | Value Missing |  |  | Workload Stretched VLAN Prefix
Resource Pool SDDC Management | Value Missing | Secondary vSphere Distributed Switch: Uplinks Used | Value Missing | Host 9 | Value Missing |  |  | RTEP NSX IP Pool Name | Value Missing | VCF Operations replica | Value Missing | SRM: P12 Cert Password | Value Missing |  |  | Workload Stretched CIDR Prefix
Resource Pool SDDC Edge | Value Missing | Secondary vSphere Distributed Switch: Number of Uplinks | Value Missing | Host 10 | Value Missing | Active Directory Group OUs |  | NSX Federation Global Manager Name | Value Missing | VCF Operations data node | Value Missing | SRM: Appliance Size |  |  |  | Workload Witness AZ VLAN Prefix | 11
Resource Pool User Edge | Value Missing | Secondary vSphere Distributed Switch: MTU | Value Missing | Host 11 | Value Missing | Name | Your Value | NSX Federation Location Name | Value Missing | Operations Collector Appliance | Value Missing | Recovery Point Objective | Value Missing |  |  | Workload Witness AZ CIDR Prefix | 10.11.
Resource Pool User VM | Value Missing | Secondary vSphere Distributed Switch: LBT | Value Missing | Host 12 | Value Missing | Parent Domain | Value Missing | SHA-256 NSX Local Manager Virtual Server | Value Missing |  |  | Instances per Day | Value Missing |  |  | Workload TOR ASN Prefix | 6503
Primary Availability Zone Virtual Machine Group |  | Secondary vSphere Distributed Switch: Traffic Type | Value Missing | Host 13 | Value Missing | Child Domain | Value Missing | SHA-256 NSX Global Manager Virtual Server | Value Missing | Intelligent Operations Management Hostnames |  | Days | Value Missing |  |  | Kubernetes CIDR Prefix | 192.168.4
MGMT SSO Domain | Value Missing | Lag Name | Value Missing | Host 14 | Value Missing |  |  | Cross Instance NSX T1 Gateway Name | Value Missing | Name | Your Value | Protection Group Name (vRSLCM & Clustered WSA) | Value Missing |  |  | Other Region Management AZ1 CIDR Prefx | 10.11.
MGMT SSO Domain Username | Value Missing | Tertiary vSphere Distributed Switch | Your Value | Host 15 | Value Missing | Active Directory User OUs |  | Existing Active Global Manager | Value Missing | VCF Operations Load Balancer | Value Missing | Recovery Plan Name (vRSLCM & Clustered WSA) | Value Missing |  |  | Portable Component Prefix | flt
VCF Instance Name | Value Missing | Tertiary vSphere Distributed Switch: Name | Value Missing | Host 16 | Value Missing | Name | Your Value | Existing Cross Instance T0 | Value Missing | VCF Operations primary | Value Missing | Protection Group Name (VMware Aria Operations) | Value Missing |  |  | Other Instance Management Stretched CIDR Prefix
|  | Tertiary vSphere Distributed Switch: MTU | Value Missing | Storage Type | vSAN-ESA | Parent Domain | Value Missing | Host Overlay Network Pool Name |  | Aria Operatons replica | Value Missing | Recovery Plan Name (VMware Aria Operations) | Value Missing |  |  | Other Workload Stretched CIDR Prefix
MGMT Domain Switch Configuration Primary Cluster VDS |  | Tertiary vSphere Distributed Switch: Uplinks Used | Value Missing | vSAN TYPE |  | Child Domain | Value Missing | Datacenter Name | Value Missing | Aria Operatons data node | Value Missing | Protection Group Name (VMware Aria Automation) | Value Missing |  |  | Prefix FLT | 10.21.99
Name | Result | Tertiary vSphere Distributed Switch: Number of Uplinks | Value Missing | vSAN ESA |  |  |  | Supervisor Namespace | Value Missing | Operations Collector Appliance | Value Missing | Recovery Plan Name (VMware Aria Automation) | Value Missing
vSphere Distributed Switch Profile | Storage Traffic Separation | Tertiary vSphere Distributed Switch: LBT | Value Missing | vVol Storage Protocol Type |  | Active Directory Bind DNs |  | Management Portgroup Name | Value Missing-Value Missing-Value Missing-vds01-management |  |  | Existing: Recovery Site vCenter FQDN | Value Missing
Primary vSphere Distributed Switch | Your Value | Tertiary vSphere Distributed Switch: Traffic Type | Value Missing | User Name | Value Missing | Name | Your Value |  |  | Intelligent Operations Management FQDNs |  | Existing: Recovery Site vCenter Username | Value Missing
Primary vSphere Distributed Switch: Name | Value Missing | Lag Name | Value Missing | Password | Value Missing | Parent Domain |  | Site Protection and DR |  | Name | Your Value | Existing: Recovery Site vCenter Password | Value Missing |  |  | Permutation Calculations
Primary vSphere Distributed Switch: Uplink #1 | Value Missing |  |  | Cluster Name | Value Missing | Child Domain |  | NTP | Value Missing | VCF Operations Load Balancer | Value Missing | Existing: Recovery Site SDDC Manager Domain | Value Missing |  |  | Name | Result
Primary vSphere Distributed Switch: Uplink #2 | Value Missing | Workload Domain Storage Configuration Primary Cluster |  | vLCM Image | Value Missing |  |  | DNS 1 | Value Missing | VCF Operations primary | Value Missing | Existing: Recovery Site NSX Location Name | Value Missing |  |  | spr_mo_result | False
Primary vSphere Distributed Switch: Number of Uplinks | Value Missing | Name | Result | vSAN Storage Type |  | Active Directory Parent Users |  | DNS 2 | Value Missing | VCF Operations replica | Value Missing | Existing: Recovery Site NSX Edge Cluster Name | Value Missing |  |  | spr_wo_result | False
Primary vSphere Distributed Switch: MTU | Value Missing | vSAN: Datastore Name | Value Missing | vSAN Storage Cluster Name | Value Missing | Name | Your Value | DNS Parent Zone | Value Missing | VCF Operations data node | Value Missing | Existing: Recovery Site vSphere Cluster Name | Value Missing |  |  | spr_mw_result | False
Lag Name | Value Missing | vSAN: Failures to Tolerate (FTT) | 1 | vSAN Datastore Name | Value Missing | svc-vrops-vsphere | administrator@vsphere.local | fleet manager fqdn | Value Missing | Operations Collector Appliance | Value Missing | Existing: Recovery Site Target Datastore | Value Missing |  |  | protected_mgmt_result | False
Secondary vSphere Distributed Switch | Your Value | vSAN: Deduplication and Compression | Unselected | vSAN Storage Client Network |  | svc-vrops-vsan | administrator@vsphere.local | ops node fqdn | Value Missing |  |  | Existing: Target vSphere Replication Network CIDR | Value Missing |  |  | recovery_mgmt_result | False
Secondary vSphere Distributed Switch: Name | Value Missing | VMFS on FC: Datastore Name | Value Missing | Storage Policy | 1 | svc-vrops-nsx | admin | <vcf_operations_replica_node_fqdn> | Value Missing | Site Protection & DR IP Addreses (Management Domain) |  | Existing: SSO Membership | Value Missing |  |  | protected_wld_result | False
Secondary vSphere Distributed Switch: Uplinks #1 | Value Missing | NFS: Datastore Name | Value Missing | vSAN: Deduplication and Compression | Unselected | svc-vrops-vra | Value Missing | <vcf_operations_data_node_fqdn> | Value Missing | Name | Your Value |  |  |  |  | first_domain_mgmt_only_viable | True
Secondary vSphere Distributed Switch: Uplinks #2 | Value Missing | NFS: Share Path | Value Missing | VMFS on FC: Datastore Name | Value Missing | svc-vrli-wsa | admin | <vcf_operations_logs_primary_node_fqdn> | Value Missing | vSphere Replication Management IP | Value Missing | Site Protection & Disaster Recovery References (VI Workload Domain) |  |  |  | first_domain_mgmt_vi_viable | False
Secondary vSphere Distributed Switch: Number of Uplinks | Value Missing | NFS: Address of NFS Server | Value Missing | NFS: Datastore Name | Value Missing | svc-vrli-vrops |  | <vcf_operations_logs_worker_node1_fqdn> | Value Missing | vSphere Replication Replication IP | Value Missing | Name | Your Value |  |  | non_first_domain_mgmt_only_viable | True
Secondary vSphere Distributed Switch: MTU | Value Missing |  |  | NFS: Share Path | Value Missing | svc-vra-vsphere | Value Missing | <vcf_operations_logs_worker_node2_fqdn> | Value Missing | Site Recovery Manager Management IP | Value Missing | VRMS: VM Folder Name | Value Missing |  |  | non_first_domain_mgmt_vi_viable | False
Lag Name | Value Missing | Workload Domain Hostnames (Witness AZ) |  | NFS: Address of NFS Server | Value Missing | svc-vra-nsx | Value Missing | <vcf_operations_network_platform_node1_fqdn> | Value Missing | Recovery T1 Service Interface IP | Value Missing | VRMS: Initial Root Password | Value Missing |  |  | vi_only_viable | False
Tertiary vSphere Distributed Switch | Your Value | Name | Your Value | Switch Configuration | Default | svc-vra-vcf | Value Missing | <vcf_operations_network_platform_node2_fqdn> | Value Missing |  |  | VRMS: Initial Admin Password | Value Missing |  |  | vcf_vi_wld_domain_count | 0
Tertiary vSphere Distributed Switch: Name | Value Missing | vCenter Server | Value Missing | Copy From Preconfigured Profile |  | svc-vro-vsphere | Value Missing | <vcf_operations_network_platform_node3_fqdn> | Value Missing | Site Protection & DR IP Addreses (Workload Domain) |  | VRMS: Site Name | Value Missing |  |  | vcf_vi_isolated_domain_count | 0
Tertiary vSphere Distributed Switch: Uplinks #1 | Value Missing | vSAN Witness | Value Missing | Primary vSphere Distributed Switch | Value Missing | svc-vra-vrops | Value Missing | Automation FQDN | Value Missing | Name | Your Value | VRMS: Administrator Email Address | Value Missing |  |  | mgmt_consolidated_result | Excluded
Tertiary vSphere Distributed Switch: Uplinks #2 | Value Missing |  |  | MTU | Value Missing |  |  | vCenter | Value Missing | vSphere Replication Management IP | Value Missing | VRMS: Portgroup Name | Value Missing
Tertiary vSphere Distributed Switch: Number of Uplinks | Value Missing | Workload Domain VI Inputs (Secondary Availability Zone) |  | NSX Host Overlay Network Profile Name | Value Missing | Active Directory Passwords |  | Cluster | Value Missing | vSphere Replication Replication IP | Value Missing | VRMS: P12 Cert Password | Value Missing
Tertiary vSphere Distributed Switch: MTU | Value Missing | Name | Your Value | Number of Uplinks | Value Missing | Name | Your Value | DLR FQDN | Value Missing | Site Recovery Manager Management IP | Value Missing | SRM: VM Folder Name | Value Missing
Lag Name | Value Missing | ESXi Node 1 SDDC ID | Value Missing | Physical Network Adapters Used | Value Missing | svc-vsphere-ad | Value Missing | SSO Domain | Value Missing |  |  | SRM: Initial Root Password | Value Missing
|  | ESXi Node 2 SDDC ID | Value Missing | Supported Traffic Type | Management vMotion vSAN NSX-Overlay | svc-wsa-ad (child) | Value Missing | Fleet Manager hostname | Value Missing | Site Protection & DR Hostnames (Management Domain) |  | SRM: Initial Admin Password | Value Missing
NSX Operational Mode | Your Value | ESXi Node 3 SDDC ID | Value Missing | Lag Name | Value Missing | svc-vrops-vsphere | Value Missing | ops node hostname | Value Missing | Name | Your Value | SRM: Initial Database Password | Value Missing
NSX Operation Mode Chosen | Enhanced Datapath Standard | ESXi Node 4 SDDC ID | Value Missing | Secondary vSphere Distributed Switch | Value Missing | svc-vrops-vsan | Value Missing | <vcf_operations_replica_node_ hostname | Value Missing | vSphere Replication | Value Missing | SRM: Site Name | Value Missing
|  | WLD Cluster SDDC ID | Value Missing | MTU | Value Missing | svc-vrops-nsx | Value Missing | <vcf_operations_data_node_ hostname | Value Missing | Site Recovery Manager | Value Missing | SRM: Administrator Email Address | Value Missing
MGMT Domain Storage Configuration Primary Cluster |  |  | Value Missing | Number of Uplinks | Value Missing | svc-vrops-vra | Value Missing | <vcf_operations_logs_primary_node_ hostname | Value Missing |  |  | SRM: P12 Cert Password | Value Missing
Name | Result |  |  | Physical Network Adapters Used | Value Missing | svc-vrli-vrops |  | <vcf_operations_logs_worker_node1_hostname | Value Missing | Site Protection & DR Hostnames (Workload Domain) |  | SRM: Appliance Size
Principal Storage | NFSv3 | Workload Domain VI Inputs (Witness Availability Zone) |  | Supported Traffic Type |  | svc-vra-vsphere | Value Missing | <vcf_operations_logs_worker_node2_ hostname | Value Missing | Name | Your Value | Existing: Recovery Site vCenter FQDN | Value Missing
vSAN Datastore Name | Value Missing | Name | Your Value | Lag Name | Value Missing | svc-vra-nsx | Value Missing | <vcf_operations_network_platform_node1_ hostname | Value Missing | vSphere Replication | Value Missing | Existing: Recovery Site vCenter Username | Value Missing
vSAN Datastore FTT | 1 | vSAN Datastore Name | Value Missing | Tertiary vSphere Distributed Switch | Value Missing | svc-vra-vcf | Value Missing | <vcf_operations_network_platform_node2_ hostname | Value Missing | Site Recovery Manager | Value Missing | Existing: Recovery Site vCenter Password | Value Missing
vSAN: Deduplication and Compression | Unselected | Cluster Name | Value Missing | MTU | Value Missing | svc-vra-vrops | Value Missing | <vcf_operations_network_platform_node3 hostname | Value Missing |  |  | Existing: Target vSphere Replication Network CIDR | Value Missing
NFS: Share Path | Value Missing | vSAN Witness | Value Missing | Number of Uplinks | Value Missing | svc-vro-vsphere | Value Missing | vSAN Datastore | Value Missing | Site Protection & DR FQDNs (Management Domain) |  | Existing: SSO Membership | Value Missing
NFS: Address of NFS Server | Value Missing | Witness DNS | Value Missing | Physical Network Adapters Used | Value Missing |  |  | Network Resource Pool | Value Missing | Name | Your Value
NFS Server Bound To NIC | Selected | Witness DNS | Value Missing | Supported Traffic Type |  | Active Directory Child Users |  | Log Resource Pool | Value Missing | vSphere Replication
|  | Witness NTP | ntp0.sfo.rainpole.io | Lag Name | Value Missing | Name | Your Value | Recovery Port Group | Value Missing | Site Recovery Manager | Value Missing.Value Missing | Cloud-Based Ransomware Recovery References
NSX Network Connectivity for MGMT Workload Domain |  | Witness NTP | ntp1.sfo.rainpole.io | Management |  | svc-vsphere-ad | Value Missing | Recobvery Network Gateway | Value Missing |  |  | Name | Your Value
Name | Result |  |  | Distributed PortGroup Name | Value Missing | svc-wsa-ad | Value Missing | Recobvery Network Mask | Value Missing | Site Protection & DR FQDNs (Workload Domain) |  | vSphere Custom Role name (VMware Cloud Disaster Recovery to vSphere) | Value Missing
MGMT Edge Connectivity Type |  | Workload Domain IP Addresses (Witness AZ) |  | Load Balancing | Route Based on Physical NIC Load |  |  | Site Pair |  | Name | Your Value | Service Account Name | Value Missing
Edge Form Factor Size | Medium | Name | Your Value | uplink1 | Active | Active Directory Groups |  | vr username | Value Missing | vSphere Replication | Value Missing.Value Missing | Service Account Password | Value Missing
Edge Cluster MTU | Value Missing | vCenter Server | Value Missing | uplink2 | Active | Name | Your Value | vr password | Value Missing | Site Recovery Manager | Value Missing.Value Missing | VM Folder (DRaaS Connectors) | Value Missing
MGMT Edge Cluster Resource Pool | Value Missing | vSAN Witness | Value Missing | VM Management |  | gg-kub-admins | Value Missing |  |  |  |  | Recovery SDDC Name | Value Missing
MGMT Host Group Affinity Host | No | WLD Witness IP | Value Missing | Distributed PortGroup Name | Value Missing | gg-kub-readonly | Value Missing |  |  | Intelligent Network Visibility IP Addresses |  | AWS Region | Value Missing
MGMT Host Group Affinity Host name | Value Missing | vCenter Server | Value Missing | Load Balancing | Route Based on Physical NIC Load | gg-wsa-admins (parent) | Value Missing |  |  | Name | Your Value | Host Type | Value Missing
MGMT Host Group Affinity Host name | Value Missing | WLD Witness MGMT CIDR | Value Missing | uplink1 | Active | gg-wsa-directory-admins (parent) | Value Missing |  |  | VMware Aria Operations for Networks - Node A |  | Number of Hosts | Value Missing
MGMT Edges Share host overaly | Unselected | WLD Witness MGMT Gatweway | Value Missing | uplink2 | Active | gg-wsa-read-only (parent) | Value Missing |  |  | Proxy for Networks - Node A |  | VPC | Value Missing
MGMT DPG Seperation | Included | WLD Witness MGMT Mask | Value Missing | vMotion |  | gg-vrslcm-admins | Value Missing |  |  |  |  | Subnet | Value Missing
Gatway Routing Type | BGP | WLD Witness MGMT Network | Value Missing | Distributed PortGroup Name | Value Missing | gg-vrslcm-content-admins | Value Missing |  |  | Intelligent Network Visibility Hostnames |  | Management Subnet | Value Missing
IP Allocation MGMT | Static | VCF Automation Prefix | Value Missing | Load Balancing | Route Based on Physical NIC Load | gg-vrslcm-content-developers | Value Missing |  |  | Name | Your Value | Firewall Rule Name (vCenter Server Inbound) | Value Missing
IP Allocation (TEP) Edge #1 | Static IP List | VROPS Collecter IP | Value Missing | uplink1 | Active | gg-vrops-admins | Value Missing |  |  | VMware Aria Operations for Networks - Node A |  | On-Premises Site Name (VMware Cloud Disaster Recovery) | Value Missing
IP Allocation (TEP) Edge #2 | Static IP List | vROPS Appliance Size | Medium | uplink2 | Active | gg-vrops-content-admins | Value Missing |  |  | Proxy for Networks - Node A |  | Timezone (VMware Cloud Disaster Recovery) | Value Missing
Auto-generate Edge passwords | Unselected |  |  | vSAN |  | gg-vrops-read-only | Value Missing |  |  |  |  | Hostname (DRaaS Connector) | Value Missing
Skip Tier-0 Configuration | Unselected | VI WLD SSO Domian |  | Distributed PortGroup Name | Value Missing | gg-vrli-admins | Value Missing |  |  |  |  | IP Address (DRaaS Connector) | Value Missing
Create Password for Edge Cluster | Unselected | Name | AZ1 Actual Value | Load Balancing | Route Based on Physical NIC Load | gg-vrli-users | Value Missing |  |  |  |  | Hostname (DRaaS Connector #2) | Value Missing
|  | Isolated VI Workload Domain SSO Domain | Value Missing | uplink1 | Active | gg-vrli-viewers | Value Missing |  |  |  |  | IP Address (DRaaS Connector #2) | Value Missing
VCF Authetication |  | Isolated VI Workload Domain SSO Password | Value Missing | uplink2 | Active | gg-vra-org-owners | Value Missing |  |  |  |  | DRaaS OVA Download Link | Value Missing
Name | Your Value | Isolated VI Workload Administrator | administrator@ | vSAN Storage Client |  | gg-vra-cloud-assembly-admins | Value Missing |  |  |  |  | Orchestrator FQDN | Value Missing
VCF Auth Version | Value Missing | WLD Cluster 1 image Name | Value Missing | Distributed PortGroup Name | Value Missing | gg-vra-cloud-assembly-users | Value Missing |  |  |  |  | Passcode | Value Missing
VCF Auth Deployment Type | Small | WLD Edge Connectivity Type - IAAS | Centralized Connectivity | Load Balancing | Route Based on Physical NIC Load | gg-vra-cloud-assembly-viewers | Value Missing |  |  |  |  | Label | Value Missing
VCF Auth Alias | Value Missing | NSX Audit Password | Value Missing | uplink1 | Active | gg-vra-orchestrator-viewers | Value Missing |  |  |  |  | Anti-Affinity Rule (VMware Cloud Disaster Recovery) | Value Missing
VCF Auth Common Name (CN) | Value Missing | NSX Admin Password | Value Missing | uplink2 | Active | gg-vra-project-admins-sample | Value Missing |  |  |  |  | Email alert recipients | Value Missing
VCF Auth Organisation | Value Missing | NSX Deployment Type | High-Availability | NSX |  | gg-vra-project-users-sample | Value Missing |  |  |  |  | Sender email address | Value Missing
VCF Auth Organisation OU | Value Missing | WLD Edge Connectivity Type |  | Apply default operation mode configured in NSX Manager | Selected | gg-vcf-admins | Value Missing |  |  |  |  | Aria Operations for Logs - URL | Value Missing
VCF Auth Country Code (C) | Value Missing | WLD Edge Cluster Resource Pool | Value Missing | Standard | Standard | gg-vcf-operators | Value Missing |  |  |  |  | Aria Operations for Logs - Key | Value Missing
VCF Auth Locality (L) | Value Missing | WLD Host Group Affinity Host | No | Transport Zone Type: NSX- Overlay |  | gg-vcf-viewers | Value Missing
VCF Auth State (ST) | Value Missing | WLD Host Group Affinity Host name en01 | Value Missing | Transport Zone Type: NSX-VLAN |  | gg-vc-admins | Value Missing |  |  |  |  | Cross Cloud Mobility References
VCF Auth Key Length | 4096 | WLD Host Group Affinity Host name en02 | Value Missing | Transport Zones |  | gg-vc-read-only | Value Missing |  |  |  |  | Name | Your Value
VCF Auth Select Folder | Value Missing | WLD Edges Share host Overlay | Unselected | Transport Zone Name | Value Missing | gg-sso-admins | Value Missing |  |  |  |  | vSphere Custom Role Role name (VMware HCX to vSphere) | Value Missing
Default IPv4 Gateway | Value Missing | WLD Gatway Routing Type | BGP | VLAN ID | Value Missing | gg-nsx-enterprise-admins | Value Missing |  |  |  |  | vSphere Service Account (VMware HCX to vSphere) | Value Missing
IPv4 Netmask | Value Missing | WLD NSX Operational Mode | Your Value | IP Assignment (TEP) | Static IP Pool | gg-nsx-network-admins | Value Missing |  |  |  |  | vSphere Service Account Password (VMware HCX to vSphere) | Value Missing
VCF Auth Select Resource Pool | Value Missing | Apply default operation mode configured in NSX Manager | Selected | Static IP Pool | Re-use an existing Pool | gg-nsx-auditors | Value Missing |  |  |  |  | VM Folder (HCX Connector) | Value Missing
Port Group | Value Missing | Enhanced Datapath | Enhanced Datapath Standard | Pool name | Value Missing | [6 empty] | VM Folder (HCX Appliances) | Value Missing
vCenter | Value Missing | WLD Password Creation | Unselected | Description | Value Missing | VM Group Names | [5 empty] | Resource Pool (HCX Appliances) | Value Missing
Cluster | Value Missing | WLD Edge #1 Overlay Ip Allocation | Static IP List | CIDR | Value Missing | Name | Your Value |  |  |  |  | VMware HCX to NSX Username | Value Missing
Datastore | Value Missing | WLD Edge #1 MGMT IP Allocation | Static | IP Range Start: | Value Missing | Clustered WSA Instances | [5 empty] | VMware HCX to NSX Password | Value Missing
Auth mode |  | WLD Edge #2 Overlay Ip Allocation |  | IP Range End: | Value Missing | [6 empty] | AWS SDDC Name | Value Missing
VCF Auth Identity Provider | AD/LDAP | WLD Edge #2 MGMT IP Allocation | Static | Gateway IP | Value Missing | Management | [5 empty] | AWS Region | Value Missing
VCF Auth Directory Name | Value Missing | IAAS Service Chosen | IAAS Service Chosen | Transport Zone Name | Value Missing | Witness vCenter FQDN | Value Missing |  |  |  |  | Host Type | Value Missing
VCF Auth Server Location | Selected | Create new Static Pool | Create New Static IP Pool | Number of NSX uplinks | Value Missing | Witness vCenter | Value Missing |  |  |  |  | Number of Hosts | Value Missing
VCF Auth Global Catalogue | Unselected | Default NSX Operation Chosen | Selected | uplink-1 | Value Missing | Witness vCenter hostname | Value Missing |  |  |  |  | VPC | Value Missing
VCF Auth Encrypted Connection | Unselected | vSAN Type |  | uplink-2 | Value Missing | MGMT Witness MTU | Value Missing |  |  |  |  | Subnet | Value Missing
VCF Auth Encryption Cert | Value Missing | Copy vDS Profile | Unselected | NSX Uplink Profile Name | Value Missing | MGMT Witness vLAN | Value Missing |  |  |  |  | Management Subnet | Value Missing
VCF Auth Primary Domain Controller | Value Missing | Number of NSX uplinks | Value Missing | Load Balancing | Load Balance Source | MGMT Witness Port Group | [5 empty] | Firewall Rule Name (vCenter Server Inbound) | Value Missing
VCF Auth Primary Domain Controller Port | Value Missing | VLAN Transport Zone Name | Value Missing | Active uplink1 | Value Missing | MGMT Witness Network | Value Missing |  |  |  |  | Firewall Rule Name (HCX Inbound) | Value Missing
VCF Auth Secondary Domain Controller | Value Missing | Active Uplink uplink-1 | Selected | Active uplink2 | Value Missing | [6 empty] | User Defined Group (Firewall Access) | Value Missing
VCF Auth Secondary Domain Controller Port | Value Missing | Active Uplink uplink-2 | Selected |  |  | Witness Mask | Value Missing |  |  |  |  | IP Address(es) (Firewall Access) | Value Missing
VCF Auth Directory Search | sAMAccountName | WLD NSX Admin Password | Value Missing | Brownfield WLD Import |  | Witness IP | Value Missing |  |  |  |  | HCX License key | Value Missing
VCF Auth Base DN | Value Missing | WLD NSX Root Password | Value Missing | Name | Your Value | Witness CIDR | Value Missing |  |  |  |  | Datacenter Location | Value Missing
VCF Auth Bind Username | Value Missing | Workload Domain Edge Cluster MTU | Value Missing | Select vCenter | Specify an external vCenter | Witness Gateway | Value Missing |  |  |  |  | Hostname (HCX Connector) | Value Missing
VCF Auth Bind Password | Value Missing | vSphere Zone Name | Value Missing | vCenter server FQDN | Value Missing | SFTP Sever | Value Missing |  |  |  |  | CLI Admin Password (HCX Connector) | Value Missing
VCF Auth Username | Value Missing | Control Plane IP Range | Value Missing | vCenter Server Root Password | Value Missing | [6 empty] | Root Password (HCX Connector) | Value Missing
VCF Auth First Name | Value Missing | Workload DNS | Value Missing | SSO user name | Value Missing | VCF operations for Logs | [5 empty] | IP Address (HCX Connector) | Value Missing
VCF Auth Last Name | Value Missing | Supervisor Name | Value Missing | SSO user password | Value Missing | Name | Your Value |  |  |  |  | Remote HCX URL | Value Missing
VCF Auth Distinguised Name | Value Missing | NSX Project | Value Missing | This vCenter is connected to an NSX instance | Selected | Alias | Value Missing |  |  |  |  | Username (VMC on AWS Administrator) | Value Missing
VCF Auth Employee ID | Value Missing | Workload NTP | Value Missing | NSX Manager Instance Options | Create new NSX Manager Instance | Common Name (CN) | Value Missing |  |  |  |  | Password (VMC on AWS Administrator) | Value Missing
VCF Auth Email | Value Missing | Private CIDR | Value Missing | Deployment Size | NSX Management Cluster | Organization (O) | Value Missing |  |  |  |  | HCX Network Profiles - Management IP Range | Value Missing
VCF Auth Principal name | Value Missing | Private (Transit Gateway) CIDR | Value Missing | Appliance Size | Medium | Organization (OU) | Value Missing |  |  |  |  | HCX Network Profiles - vMotion IP Range | Value Missing
VCF Auth Group base DN | Value Missing | Service CIDR | Value Missing | Appliance 1 FQDN | Value Missing | Country Code (C) | Value Missing |  |  |  |  | HCX Compute Profile | Value Missing
VCF Auth User base dn | Value Missing | Use ESXi Management VMK settings | Unselected | Appliance 2 FQDN | Value Missing | Locality (L) | Value Missing |  |  |  |  | HCX Service Mesh | Value Missing
|  | VPC Connectivity Profile | Value Missing | Appliance 3 FQDN | Value Missing | State (ST) | Value Missing
MGMT Domain Hostnames (Witness AZ) |  | Workload Domain Edge Cluster MTU | Value Missing | Appliance Cluster FQDN | Value Missing | Key Length | 4096 |  |  |  |  | Randsomware Recovery
Name | Your Value | WLD NSX Admin Password | Value Missing | Enable Edge cluster sync and import NSX Edge node VMs | Selected | Cluster Virtual IP | Value Missing |  |  |  |  | MGMT vCenter | Value Missing
vCenter Server | Value Missing | WLD NSX Root Password | Value Missing | Configure NSX Overlay using ESXi Management VMkernel Networking: | Selected | Server Domain / FQDN - Master | Value Missing |  |  |  |  | Protected vCenter | Value Missing
vSAN Witness | Value Missing |  |  | Auto Generate Passwords | Unselected | Server Domain / FQDN - Worker 1 | Value Missing |  |  |  |  | VLR Hostname | Value Missing
|  |  |  | NSX Administrator Password | Value Missing | Server Domain / FQDN - Worker 2 | Value Missing |  |  |  |  | VLR FQDN | Value Missing.Value Missing
Management Domain VI Inputs (Secondary Availability Zone) |  |  |  | NSX Root Password | Value Missing | IP Address | Value Missing |  |  |  |  | Storage Cluster | Value Missing
Name | Your Value |  |  | NSX Audit Password | Value Missing | IP Address | Value Missing |  |  |  |  | Storage Cluster VDS | Value Missing
ESXi Node 1 SDDC ID | Value Missing |  |  | Workload Domain Name | Value Missing | IP Address | Value Missing | [5 empty] | Value Missing
ESXi Node 2 SDDC ID | Value Missing |  |  |  |  | IP Address | Value Missing | [5 empty] | Value Missing
ESXi Node 3 SDDC ID | Value Missing |  |  | Cluster Strecthed Cluster |  | Select Folder | Value Missing | [5 empty] | Value Missing
ESXi Node 4 SDDC ID | Value Missing |  |  | Name | Your Value | Select Resource Pool | Value Missing | [5 empty] | Value Missing
Management Cluster SDDC ID | Value Missing |  |  | VLAN ID | Value Missing | Node Port Group | Value Missing | [5 empty] | Value Missing
Host Overlay Network Pool Name | Value Missing |  |  | Gateway | Value Missing | Node Gateway | Value Missing | [5 empty] | Value Missing
|  |  |  | CIDR Notation | Value Missing | Node Subnet | Value Missing | [5 empty] | Value Missing
Management Domain VI Inputs (Witness Availability Zone) |  |  |  | MTU | Value Missing | vCenter | Value Missing | [5 empty] | Value Missing
Name | Your Value |  |  | Host 1 | Value Missing | Cluster | Value Missing |  |  |  |  | Recovery Workload AZ1 CIDR Prefix | 10.13.
Domain Name | Value Missing |  |  | Host 2 | Value Missing | Datastore | Value Missing |  |  |  |  | Recovery Site VRMS Gateway | Value Missing
vSAN Datastore Name | Value Missing |  |  | Host 3 | Value Missing | Admin Password Alias | Value Missing |  |  |  |  | Recovery Site VRMS Cidr | Value Missing
Cluster Name | Value Missing |  |  | Host 4 | Value Missing | Admin Password | Value Missing |  |  |  |  | Proteected Site VRMS Mask | Value Missing
vSAN Witness | Value Missing |  |  | Host 5 | Value Missing | Admin Password Description | Value Missing | [5 empty] | Value Missing
|  |  |  | Host 6 | Value Missing | Admin Username | Value Missing |  |  |  |  | VSLR Username | Value Missing
Management Domain IP Addresses (Witness AZ) |  |  |  | Host 7 | Value Missing | Root Password Alias | Value Missing | [5 empty] | Value Missing
Name | Your Value |  |  | Host 8 | Value Missing | Root Password | Value Missing |  |  |  |  | N/A
vCenter Server | Value Missing |  |  | Host 9 | Value Missing | Root Password Description | Value Missing
vSAN Witness IP | Value Missing |  |  | Host 10 | Value Missing | Root Username | Value Missing
Witness DNS | Value Missing |  |  | Host 11 | Value Missing | Node Size | Medium
Witness DNS | Value Missing |  |  | Host 12 | Value Missing | Admin Email | Value Missing
Witness NTP | ntp0.lax.rainpole.io |  |  | Host 13 | Value Missing | Node A Hostname | Value Missing
Witness NTP | ntp1.lax.rainpole.io |  |  | Host 14 | Value Missing | Node B Hostname | Value Missing
|  |  |  | Host 15 | Value Missing | Node C Hostname | Value Missing
Management Domain Accounts and Passwords |  |  |  | Host 16 | Value Missing | VIP IP | Value Missing
Name | Your Value |  |  | Network Pool Name | Value Missing | Node A IP | Value Missing
ESX Root Account | Value Missing |  |  | vMotion Network |  | Node B IP | Value Missing
ESX Root Password | Value Missing |  |  | vMotion VLAN ID | Value Missing | Node C IP | Value Missing
vCenter Root Password | Value Missing |  |  | MTU | Value Missing | Disk Mode | Thin
VCF Automation Root Password | Value Missing |  |  | AZ Network - vMotion | Value Missing
VCF Operations Admin Password | Value Missing |  |  | Subnet Mask | Value Missing | VCF Networks for Network
VCF OPS Root Password | Value Missing |  |  | CIDR | Value Missing | Name | Your Value
Fleet Manager Admin Password | Value Missing |  |  | Default Gateway | Value Missing | Add Certifcate
Fleet Manager Root Password | Value Missing |  |  | IP Range Start: | Value Missing | Alias | Value Missing
WLD administrator@vsphere.local Password | Value Missing |  |  | IP Range End: | Value Missing | Passphrase
|  |  |  | vSAN Network |  | Certificate File
MGMT NSX Admin Password | Value Missing |  |  | vSAN VLAN ID | Value Missing | Private Key
MGMT NSX Root Password | Value Missing |  |  | MTU | Value Missing | Certificate Chain
MGMT VIDB VIPS | Value Missing |  |  | AZ Network - Princpal Storage | Value Missing | Common Name (CN) | Value Missing
MGMT VIDB Node Prefix | Value Missing |  |  | Subnet Mask | Value Missing | Organization (O) | Value Missing
MGMT VIDB Password | Value Missing |  |  | CIDR Notation | Value Missing | Organization (OU) | Value Missing
MGMT VIDB Password Alias | Value Missing |  |  | Default Gateway | Value Missing | Country Code (C) | Value Missing
MGMT VIDB Password Description | Value Missing |  |  | IP Range Start: | Value Missing | Locality (L) | Value Missing
MGMT VIDB Root Password | Value Missing |  |  | IP Range End: | Value Missing | State (ST) | Value Missing
MGMT VIDB VMware System User Password Alias | Value Missing |  |  | vSAN Client Network |  | Key Length | 4096
MGMT VIDB VMware System User Password Password | Value Missing |  |  | NFS VLAN ID | Value Missing | FQDN - Platform Node #1 | Value Missing
MGMT VIDB VMware System User Password Description | Value Missing |  |  | MTU | Value Missing | FQDN - Platform Node #2 | Value Missing
|  |  |  | Network - Secondary Storage | Value Missing | FQDN - Platform Node #3 | Value Missing
MGMT Edge Node 1 Uplink Mapping fp-eth0 uplink0 | Value Missing |  |  | Subnet Mask | Value Missing | FQDN - Proxy | Value Missing
MGMT Edge Node 1 Uplink Mapping fp-eth0 uplink1 | Value Missing |  |  | Default Gateway | Value Missing | IP - Platform Node #1 | Value Missing
MGMT Edge Node 1 Uplink Mapping fp-eth1 uplink0 | Value Missing |  |  | IP Range Start: | Value Missing | IP - Platform Node #2 | Value Missing
MGMT Edge Node 1 Uplink Mapping fp-eth1 uplink1 | Value Missing |  |  | IP Range End: | Value Missing | IP - Platform Node #3 | Value Missing
MGMT Edge Node 2 Uplink Mapping fp-eth0 uplink0 | Value Missing |  |  | vSAN Network - vSAN Storage Cluster |  | IP - Proxy | Value Missing
MGMT Edge Node 2 Uplink Mapping fp-eth0 uplink1 | Value Missing |  |  | VLAN ID | Value Missing | HOSTNAME - Platform Node #1 | Value Missing
MGMT Edge Node 2 Uplink Mapping fp-eth1 uplink0 | Value Missing |  |  | MTU | Value Missing | HOSTNAME - Platform Node #2 | Value Missing
MGMT Edge Node 2 Uplink Mapping fp-eth1 uplink1 | Value Missing |  |  | Network | Value Missing | HOSTNAME - Platform Node #3 | Value Missing
|  |  |  | Netmask | Value Missing | HOSTNAME - Proxy | Value Missing
WLD Edge Node 1 Uplink Mapping fp-eth0 uplink0 | Value Missing |  |  | CIDR | Value Missing | Select vCenter Server
WLD Edge Node 1 Uplink Mapping fp-eth0 uplink1 | Value Missing |  |  | Gateway | Value Missing | Select Cluster | Value Missing
WLD Edge Node 1 Uplink Mapping fp-eth1 uplink0 | Value Missing |  |  | IP Range Start: | Value Missing | Select Folder | Value Missing
WLD Edge Node 1 Uplink Mapping fp-eth1 uplink1 | Value Missing |  |  | IP Range End: | Value Missing | Select Resource Pool | Value Missing
WLD Edge Node 2 Uplink Mapping fp-eth0 uplink0 | Value Missing |  |  | Storage Type |  | Datastore | Value Missing
WLD Edge Node 2 Uplink Mapping fp-eth0 uplink1 | Value Missing |  |  | vSAN TYPE |  | vCenter | Value Missing
WLD Edge Node 2 Uplink Mapping fp-eth1 uplink0 | Value Missing |  |  | vSAN ESA |  | Select Network | Value Missing
WLD Edge Node 2 Uplink Mapping fp-eth1 uplink1 | Value Missing |  |  | vSAN Witness Zone - MGMT VLAN ID | Value Missing | Disk Mode | Thin
|  |  |  | vSAN Witness Zone - MGMT Gateway | Value Missing | Node Gateway | Value Missing
|  |  |  | vSAN Witness Zone - MGMT CIDR Notation | Value Missing | Node Subnet | Value Missing
|  |  |  | vSAN Witness Zone - MGMT MTU | Value Missing | Domain Name
|  |  |  | vcenter_server_fqdn | Value Missing | Domain Search Path
|  |  |  | virtual machine name | Value Missing | DNS Servers
|  |  |  | cluster | Value Missing | NTP Servers
|  |  |  | vSAN Witness | Value Missing | Default IPv4 Gateway
|  |  |  | vSAN Datastore Name | Value Missing | IPv4 Netmask
|  |  |  | Management Network | Value Missing | Admin Password Alias | Value Missing
|  |  |  | Secondary Network |  | Admin Password | Value Missing
|  |  |  | IP Address |  | Admin Password Description | Value Missing
|  |  |  | Netmask | Value Missing | Admin Username | Value Missing
|  |  |  | Witness Hostname | Value Missing | NTP Servers
[6 empty] | Operations for Networks Platform Password | Value Missing
|  |  |  | DNS Servers #1 | Value Missing | Support Password | Value Missing
|  |  |  | DNS Servers #2 | Value Missing | Console Password | Value Missing
|  |  |  | NTP Servers #1 | Value Missing | vCenter Server List | Value Missing
|  |  |  | NTP Servers #2 | Value Missing | OPS for Networks Proxy Port Group | Value Missing
|  |  |  | vcenter_server_fqdn | Value Missing | Subnet | Value Missing
|  |  |  | data center | Value Missing | gateway | Value Missing
|  |  |  | FQDN | Value Missing | OPS for Networks Node A Size | Large
|  |  |  | NSX Host Overlay Network Profile Name | Value Missing | OPS for Networks Node B Size | Large
|  |  |  | NSX Host Overlay Network Pool Name | Value Missing | OPS for Networks Node C Size | Large
|  |  |  | NSX Host Overlay Uplink Profile Name | Value Missing | OPS for Networks Proxy Size | Medium
|  |  |  | secondaryAzOverlayVlanId | Value Missing
|  |  |  | CIDR Notation | Value Missing | Configure VCF Operations and Automation {SDDC Manager}
|  |  |  | Default Gateway | Value Missing | Name | Your Value
|  |  |  | IP Range Start: | Value Missing | networkName | Value Missing
|  |  |  | IP Range End: | Value Missing | subnetMask | Value Missing
|  |  |  | Management Cluster SDDC ID | Value Missing | gateway | Value Missing
|  |  |  | <nsx_manager_fqdn> | Value Missing | useExistingDeployment
|  |  |  | Host 1 FQDN - AZ2 | Value Missing | FQDN | Value Missing
|  |  |  | Host 2 FQDN - AZ2 | Value Missing | IP | Value Missing
|  |  |  | Host 3 FQDN - AZ2 | Value Missing | rootUserPassword | Value Missing
|  |  |  | Host 4 FQDN - AZ2 | Value Missing | adminUserPassword | Value Missing
|  |  |  | Host 5 FQDN - AZ2 | Value Missing | useExistingDeployment
|  |  |  | Host 6 FQDN - AZ2 | Value Missing | FQDN - LB | Value Missing
|  |  |  | Host 7 FQDN - AZ2 | Value Missing | VCF OPS FQDN - Master | Value Missing
|  |  |  | Host 8 FQDN - AZ2 | Value Missing | FQDN - Replica | Value Missing
|  |  |  | Host 9 FQDN - AZ2 | Value Missing | FQDN - Data | Value Missing
|  |  |  | Host 10 FQDN - AZ2 | Value Missing | IP Address - LB | Value Missing
|  |  |  | Host 11 FQDN - AZ2 | Value Missing | IP Address - Master | Value Missing
|  |  |  | Host 12 FQDN - AZ2 | Value Missing | IP Address - Replica | Value Missing
|  |  |  | Host 13 FQDN - AZ2 | Value Missing | IP Address - Data | Value Missing
|  |  |  | Host 14 FQDN - AZ2 | Value Missing | applianceSize
|  |  |  | Host 15 FQDN - AZ2 | Value Missing | Root Password | Value Missing
|  |  |  | Host 16 FQDN - AZ2 | Value Missing | Admin Password | Value Missing
|  |  |  | asn_bgp_neighbor1 | Value Missing | VCF OPs collector FQDN | Value Missing
|  |  |  | ip_bgp_neighbor2 | Value Missing | IP Address | Value Missing
|  |  |  | asn_bgp_neighbor2 | Value Missing | Version | Value Missing
[5 empty] | Value Missing | applianceSize
[5 empty] | Value Missing | Root Password | Value Missing
[6 empty] | VCF Automation FQDN | Value Missing
[6 empty] | Node Prefix | Value Missing
[6 empty] | IP Address | Value Missing
[6 empty] | ipPool #1 | Value Missing
[6 empty] | ipPool #2 | Value Missing
[6 empty] | ipPool #3 | Value Missing
[6 empty] | ipPool #4 | Value Missing
[6 empty] | Cluster Cidr | 198.18.0.0/15
[6 empty] | adminUserPassword | Value Missing
[6 empty] | local reg networkName | Value Missing
[6 empty] | local reg subnetMask | Value Missing
[6 empty] | local reg gateway | Value Missing
[6 empty] | x reg networkName | Value Missing
[6 empty] | x reg subnetMask | Value Missing
[6 empty] | x reg gateway | Value Missing
Configure VCF Automation {Fleet Manager}
[6 empty] | Name | Your Value
[6 empty] | Installation Type | New Install
[6 empty] | Version | Value Missing
[6 empty] | Deployment Type | Small
[6 empty] | Add Certifcate | Generate Certificate
[6 empty] | Alias | Value Missing
[6 empty] | Certificate File | Value Missing
[6 empty] | Common Name (CN) | Value Missing
[6 empty] | Organization (O) | Value Missing
[6 empty] | Organization (OU) | Value Missing
[6 empty] | Country Code (C) | Value Missing
[6 empty] | Locality (L) | Value Missing
[6 empty] | State (ST) | Value Missing
[6 empty] | Key Length | 4096
[6 empty] | VCF Automation FQDN | Value Missing
[6 empty] | IP Address | Value Missing
[6 empty] | ipPool #1 | Value Missing
[6 empty] | ipPool #2 | Value Missing
[6 empty] | ipPool #3 | Value Missing
[6 empty] | ipPool #4 | Value Missing
[6 empty] | Select Folder | Value Missing
[6 empty] | Select Resource Pool | Value Missing
[6 empty] | Select Subnet | Value Missing
[6 empty] | Node Gateway | Value Missing
[6 empty] | Node portgroup | Value Missing
[6 empty] | Admin Password Alias | Value Missing
[6 empty] | Admin Password | Value Missing
[6 empty] | Admin Password Description | Value Missing
[6 empty] | Admin Username | Value Missing
[6 empty] | Password Alias | Value Missing
[6 empty] | Password | Value Missing
[6 empty] | Password Description | Value Missing
[6 empty] | Username | Value Missing
[6 empty] | Controller Type | Internal Load Balancer
[6 empty] | Node Prefix | flt-auto
[6 empty] | Internal Cluster CIDR | 192.18.0.0/15
[6 empty] | Additional VIPs | Value Missing

## Static Reference Tables (hidden)
Static Reference Tables
The following values are used for lookups throughout the rest of the workbook
Sizing Value References |  |  | Include / Exclude |  |  |  |  | Important: Using this Document
Constant | Value |  | Include |  |  |  |  | 1. 2. 3. 4. 5. 6. 7. 8. 9. 10. 11. 12. 13. 14. 15. 16. 17. 18. | Use the Multi-Instance Integration Model option to define how this VCF instance will integrate with other VCF instances. Use First Domain when this is the very first VCF domain or where no integration with other VCF instances is required. Use Additional Domain when you intend to integrate the new VCF instance with management components deployed in another VCF instance but where you desire a distinct SSO domain. Reference values for the First Domain are based on location SFO, while the Additional Domain option is based on LAX. Site Protection and Disaster Recovery assumes the First Domain to be the Protected Site, with Additional Domain options assumed to be Recovery. Several processes effecting the recovery site are carried out using the protected site P&P workbook to minimise input requirements. Choosing VCF Solution Licensing: The applicable VCF components will deploy in evaluation mode. After deployment, you add the keys in the vSphere Client Choose additional Management Domain: Deployment options. Choosing Consolidated Management Domain will exclude VI Workload Domain. Choose Management Domain: Post-Deployment Options. Overlay-backed NSX Routing for the Management Domain assumes the use of BGP, while VLAN-Backed assumes Static Routes. Overlay-Backed is required for NSX Federation for the Management Domain, and NSX Routing for the Management Domain is required to enable VMware Aria Suite Lifecycle. Choose VMware Aria Suite Lifecycle and VCF Aware Workspace ONE options as required. VMware Aria Suite Lifecycle is required for VMware Aria Suite based Validated Solutions. Choose VI Workload Domain: Deployment options. Choose VI Workload Domain: Multi Rack Deployment options. Choosing Dedicated Racks for vSphere Cluster hosting NSX Edges will dedicate two Racks to host vSphere Cluster hosting NSX Edges. Excluding Dedicated Racks for vSphere Cluster hosting NSX Edges will place two vSphere Cluster hosting NSX Edges in two separate racks that will also contain hosts for the multi rack compute cluster. Setting the number of Additional Racks will determine the total number of racks contributing to the VMware Cloud Foundation instance. Once the VI Workload Domain is enabled, the first rack is automatically counted by default. Set the number of compute hosts that will be deployed and configured per rack in the Initial cluster. Standard vSAN scaling limits apply. Choose the Racks where the vSphere Clusters hosting the NSX Edges will be placed. Choose the edge deployment model . Two node will deploy a two node edge cluster and place one edge node per cluster. Four node will deploy a four nodes edge cluster and place two edge nodes per cluster . Choose VI Workload Domain: Post-Deployment options. Choose desired Validated Solution: Deployment options, choosing Initial Deployment or Connect Instance where appropriate. Adjust your chosen options until all dependencies and compatibility issues highlighted in red are resolved. Populate the necessary inputs on the Input Tabs. Based on your chosen options, cells and rows where the input is not required will be greyed out. Deploy Management and VI Workload Domains using Deployment Overview of VMware Cloud Foundation. Deploy Validated Solutions using their respective documentation. Each section in the documentation requiring user values will have a corresponding named table in the relevant Deployment Tab. Processes not needed due to your chosen options will be greyed out.
vCenter Appliance Size List | Tiny |  | Exclude | Excluded
vCenter Appliance Size List | Small
vCenter Appliance Size List | Medium |  | Yes / No | Instance | First Instance | Additional Instance
vCenter Appliance Size List | Large |  | Yes | First Instance | Deploy a new VCF fleet | Deploy a VCF Instance in an existing VCF fleet | VMware vSphere Foundation Deployment
vCenter Appliance Size List | XLarge |  | No | Additional Instance | Create VI Workload Domain | Create VI Workload Domain
vCenter Storage Size List | Default |  |  |  | Create Cluster | Create Cluster
vCenter Storage Size List | Large |  | Deployment Type |  | None | None
vCenter Storage Size List | XLarge |  | Full Instance |  | One Or More VVDs | One Or More VVDs
NSX-T Manager Size List | Extra_Small |  | None Chosen
NSX-T Manager Size List | Small |  | Workload Domain
NSX-T Manager Size List | Medium |  | Cluster
NSX-T Manager Size List | Large |  | One Or More VVDs
NSX-T Manager Size List | XLarge
NSX-T Edge Size List | Excluded |  | Deployment Type
NSX-T Edge Size List | Small |  | None Chosen
NSX-T Edge Size List | Medium |  | Full Instance
NSX-T Edge Size List | Large |  | Cluster
NSX-T Edge Size List | XLarge
NSX-T Edge Size List | XXLarge |  | vCenter Size | Supported Limits
|  |  | Tiny | 10 Hosts 100 VMs
Lookup Tables |  |  | Small | 100 Hosts 1000 VMs
SDDC Manager | Value |  | Medium | 400 Hosts - 4000 VM
CPU | 4 |  | Large | 1000 Hosts - 10000 VMs
RAM | 16 |  | XLarge | 2000 Hosts - 35000 VMS
Disk | 914
vCenter Appliance CPU | Value |  | NSX Size | Supported Limits
Tiny | 2 |  | Extra_Small | Cloud Service Manager Only
Small | 4 |  | Small | POC only
Medium | 8 |  | Medium | 128 Hosts - 5 vSphere Clusters
Large | 16 |  | Large | 1024 Hosts - 256 vSphere Clusters
XLarge | 24 |  | XLarge | 2048 Hosts - 512 vSphere Clusters
vCenter Appliance RAM | Value
Tiny | 14
Small | 21
Medium | 30
Large | 39 |  | vSAN MAX VDS Profile | Standard VDS Profile | VVF VDS Profile
XLarge | 58 |  | vSAN Max Storage Traffic Separation | Default | Default
vCenter Disk | Value |  | vSAN Max Storage Traffic and NSX Traffic Separation | Storage Traffic Separation | Storage Traffic Separation
TinyDefault | 579 |  |  | NSX Traffic Separation | Custom Switch Configuration
TinyLarge | 2019 |  |  | Storage Traffic and NSX Traffic Separation
TinyXLarge | 4279 |  |  | Custom Switch Configuration
SmallDefault | 694
SmallLarge | 2044
SmallXLarge | 4304
MediumDefault | 908
MediumLarge | 2208 |  |  |  | vSAN Compute
MediumXLarge | 4468 |  | vSAN Compute
LargeDefault | 1358
LargeLarge | 2258
LargeXLarge | 4518
XLargeDefault | 2283
XLargeLarge | 2383
XLargeXLarge | 4643
NSX-T Manager CPU | Value
Extra_Small | 2
Small | 4
Medium | 6
Large | 12
XLarge | 24
NSX-T Manager RAM | Value
Extra_Small | 8
Small | 16
Medium | 24
Large | 48
XLarge | 96
NSX-T Manager Disk | Value
Extra_Small | 300
Small | 300
Medium | 300
Large | 300
XLarge | 400
NSX-T Edge CPU | Value
Small | 2
Medium | 4
Large | 8
XLarge | 16
XXLarge
NSX-T Edge RAM | Value
Small | 4
Medium | 8
Large | 32
XLarge | 64
XXLarge
NSX-T Edge Disk | Value
Small | 200
Medium | 200
Large | 200
XLarge | 200
XXLarge
VCF Operations Fleet Manager | Value
CPU | 4
RAM | 12
Disk | 194
vCLS Virtual Machines | Value
CPU | 1
RAM | 0.125
Disk | 2
WSA CPU | Value
Extra Small | 4
Small | 8
Medium | 8
Large | 10
Extra Large | 12
Extra Extra Large | 14
WSA RAM | Value
Extra Small | 8
Small | 16
Medium | 16
Large | 16
Extra Large | 32
Extra Extra Large | 48
WSA Disk | Value
Extra Small | 100
Small | 290
Medium | 220
Large | 100
Extra Large | 100
Extra Extra Large | 100
VCF Automation CPU | Value
Small | 24
Medium | 24
Large | 32
VCF Automation RAM | Value
Small | 96
Medium | 96
Large | 128
VCF Automation Disk | Value
Small | 455
Medium | 334
Large | 430
vRLI CPU | Value
Small | 4
Medium | 8
Large | 16
vRLI RAM | Value
Small | 8
Medium | 16
Large | 32
vRLI Disk | Value
Small | 530
Medium | 530
Large | 530
VCF Operations CPU | Value
Extra Small | 2
Small | 4
Medium | 8
Large | 16
Extra Large | 24
VCF Operations RAM | Value
Extra Small | 8
Small | 16
Medium | 32
Large | 48
Extra Large | 128
VCF Operations Disk | Value
Extra Small | 274
Small | 274
Medium | 274
Large | 274
Extra Large | 274
VCF Operations Proxy CPU | Value
Small | 4
Standard | 8
VCF Operations Proxy RAM | Value
Small | 16
Standard | 48
VCF Operations Proxy Disk | Value
Small | 264
Standard | 264
VRMS CPU | Value
Light | 2
Standard | 4
VRMS RAM | Value
Light | 8
Standard | 8
VRMS Disk | Value
Light | 33
Standard | 33
SRM CPU | Value
Light | 2
Standard | 8
SRM RAM | Value
Light | 8
Standard | 24
SRM Disk | Value
Light | 20
Standard | 800
Health Reporting and Monitoring - HVM | Value
CPU | 2
RAM | 8
Disk | 20
VCF Operations for networks CPU | Value
Small | 4
Medium | 8
Large | 12
Extra Large | 16
Extra Extra Large | 24
VCF Operations for networks RAM | Value
Small | 16
Medium | 32
Large | 48
Extra Large | 64
Extra Extra Large | 128
VCF Operations for networks DISK | Value
Small | 1024
Medium | 1024
Large | 1024
Extra Large | 1024
Extra Extra Large | 1024
VCF Operations for networks - Collector CPU | Value
Small | 2
Medium | 4
Large | 8
Extra Large | 8
Extra Extra Large | 16
VCF Operations for networks - Collector RAM | Value
Small | 4
Medium | 12
Large | 16
Extra Large | 24
Extra Extra Large | 48
VCF Operations for networks - Collecter DISK | Value
Small | 250
Medium | 250
Large | 250
Extra Large | 250
Extra Extra Large | 250
Cloud-Based Ransomware | Value
CPU | 8
RAM | 12
Disk | 100
Cross-Cloud Mobility - HCX Conn | Value
CPU | 4
RAM | 12
Disk | 65
AVI Load Balancer CPU | Value
Small | 6
Large | 16
X-Large | 16
AVI Load Balancer Ram | Value
Small | 32
Large | 48
X-Large | 64
AVI Load Balancer Disk | Value
Small | 512
Large | 1400
X-Large | 1750
SSP CPU | Value
Excluded
Medium | 112
Large | 160
X-Large | 192
SSP RAM | Value
Medium | 414
Large | 606
X-Large | 734
SSP Disk | Value
Medium | 4096
Large | 5120
X-Large | 6656
CIDR | Mask | CIDR
32 | 255.255.255.255 | 32
31 | 255.255.255.254 | 31
30 | 255.255.255.252 | 30
29 | 255.255.255.248 | 29
28 | 255.255.255.240 | 28
27 | 255.255.255.224 | 27
26 | 255.255.255.192 | 26
25 | 255.255.255.128 | 25
24 | 255.255.255.0 | 24
23 | 255.255.254.0 | 23
22 | 255.255.252.0 | 22
21 | 255.255.248.0 | 21
20 | 255.255.240.0 | 20
19 | 255.255.224.0 | 19
18 | 255.255.192.0 | 18
17 | 255.255.128.0 | 17
16 | 255.255.0.0 | 16
15 | 255.254.0.0 | 15
14 | 255.252.0.0 | 14
13 | 255.248.0.0 | 13
12 | 255.240.0.0 | 12
11 | 255.224.0.0 | 11
10 | 255.192.0.0 | 10
9 | 255.128.0.0 | 9
8 | 255.0.0.0 | 8
7 | 254.0.0.0 | 7
6 | 252.0.0.0 | 6
5 | 248.0.0.0 | 5
4 | 240.0.0.0 | 4
3 | 224.0.0.0 | 3
2 | 192.0.0.0 | 2
1 | 128.0.0.0 | 1
0 | 0.0.0.0 | 0
NSX-T Deployment | NSX-T Deployment
Shared
Dedicated - Single Node
Dedicated - HA Cluster
VI Workload Domain Type
N/A
AMD Opteron Generation 1 (Rev. E)
AMD Opteron Generation 2 (Rev. F)
AMD Opteron Generation 3 (Greyhound)
AMD Opteron Generation 3 (no 3Dnow!) (Greyhound)
AMD Opteron Generation 4 (Bulldozer)
AMD Opteron "Piledriver" Generation
AMD Opteron "Steamroller" Generation
AMD "Zen" Generation
AMD "Zen 2" Generation
AMD "Zen 3" Generation
AMD "Zen 4" Generation
Intel "Merom" Generation (Intel Xeon Core 2)
Intel "Penryn" Generation (Intel Xeon 45nm Core2)
Intel "Nehalem" Generation (Intel Xeon Core i7)
Intel "Westmere" Generation (Intel Xeon 32nm Core i7)
Intel "Sandy Bridge" Generation
Intel "Ivy Bridge" Generation
Intel "Haswell" Generation
Intel "Broadwell" Generation
Intel "Skylake" Generation
Intel "Cascade Lake" Generation
Intel "Ice Lake" Generation
Intel "Sapphire Rapids" Generation
MGMT Domain 5.x Storage Option
vSAN-ESA
vSAN-OSA
WLD Domain 5.x Storage Option
vSAN-ESA | vSAN-ESA
vSAN-OSA | vSAN-OSA
vSAN Storage Cluster | vSAN Compute Cluster
NFSv3 | vSAN Storage Cluster
VMFS on Fibre Channel (FC) | NFSv3
VMFS on Fibre Channel (FC)
vSphere Lifecycle Manager - OSA
Images
Baselines
vSphere Lifecycle Manager - ESA
Images
AWS Regions
Asia Pacific (Osaka)
Asia Pacific (Mumbai)
Asia Pacific (Hyderabad)
Asia Pacific (Singapore)
Asia Pacific (Sydney)
Asia Pacific (Jakarta)
Asia Pacific (Melbourne)
Canada (Central)
China (Beijing)
China (Ningxia)
Europe (Frankfurt)
Europe (Zurich)
Europe (Stockholm)
Europe (Milan)
Europe (Spain)
Europe (Ireland)
Europe (London)
Europe (Paris)
Israel (Tel Aviv)
Middle East (UAE)
Middle East (Bahrain)
South America (Sao Paulo)
US East (N. Virginia)
US East (Ohio)
AWS GovCloud (US-East)
AWS GovCloud (US-West)
US West (N. California)
US West (Oregon)
Storage FTT
1
2
3
Auto-Policy management
Cluster Type
Dedicated Compute
Dedicated Edge
Shared Edge and Compute
Rack number Include / Exclude
Include
Exclude
LAG Load Balancing
Source MAC
Destination MAC
Source and destination MAC
Destination IP and vLAN
Source IP and vLAN
Source and destination IP and vLAN
Destination TCP/UDP port
Source TCP/UDP port
Source and destination TCP/UDP port
Destination IP and TCP/UDP port
Source IP and TCP/UDP port
Source and destination IP and TCP/UDP port
Destination IP and TCP/UDP port and vLAN
Source IP and TCP/UDP port and vLAN
Source and destination IP and TCP/UDP port and vLAN
Destination IP
Source IP
Source and destination IP
vLAN
vLAN source port ID

## Dumping Ground (hidden)
Site Protection and Disaster Recovery
Management Domain
Group / Component | Domain | Reference Hostname | Your Hostname | Reference IP Address | Your IP Address | Notes
vSphere Replication | Child | lax-m01-vrms01
| n/a | n/a | n/a | 10.21.16.125 |  | Incoming Storage Traffic Interface for vSphere Replication in Management Domain
Site Recovery Manager | Child |  |  | 10.21.10.126 |  | Management Interface for Site Recovery Manager in Management Domain
Recovery NSX Tier-1 Service Interface |  | n/a | n/a | 192.168.12.3 |  |  | EVC Setting | N/A
VI Workload Domain
Group / Component | Domain | Reference Hostname | Your Hostname | Reference IP Address | Your IP Address | Notes
vSphere Replication | Child | lax-w01-vrms01 |  | 10.23.10.125 |  | Management Interface for vSphere Replication in VI Workload Domain
| n/a | n/a | n/a | 10.23.16.125 |  | Incoming Storage Traffic Interface for vSphere Replication in VI Workload Domain
Site Recovery Manager | Child | lax-w01-srm01 |  | 10.21.10.127 |  | Management Interface for Site Recovery Manager in VI Workload Domain
Site Protection and Disaster Recovery Inputs (Common)
Name | Reference Value | Your Value | Notes
Recovery Site Details
Existing: Recovery Site SDDC Manager FQDN | sfo-vcf01.sfo.rainpole.io
Existing: Recovery Site SDDC Manager User | administrator@vsphere.local
Existing: Recovery Site SDDC Manager Password | VMw@re1!
Username (VMware Aria Operations to vSphere Replication SSO User)
Password (VMware Aria Operations to vSphere Replication)
User (VMware Aria Operations to Site Recovery Manager SSO User)
Password (VMware Aria Operations to Site Recovery Manager)
Site Protection and Disaster Recovery Inputs (Management Domain)
Name | Reference Value | Your Value | Notes
vSphere Replcation
VM Folder Name | lax-m01-fd-vrms
Initial Root Password | VMw@re1!
Initial Admin Password | VMw@re1!
Site Name
Administrator Email Address
Portgroup Name
P12 Cert File Password | VMw@re1!
Site Recovery Manager
VM Folder Name | lax-m01-fd-srm
Initial Root Password | VMw@re1!VMw@re1!
Initial Admin Password | VMw@re1!
Initial Database Password | VMw@re1!
Site Name | LAX-M01
Administrator Email Address | srm-administrator@rainpole.io
P12 Cert File Password | VMw@re1!
Recovery Point Objective
Instances per Day
Days
Protection Group Name (VMware Aria Suite Lifecycle & Clustered WSA) | Aria Suite Lifecycle & Clustered Workspace ONE Access PG
Recovery Plan Name (VMware Aria Suite Lifecycle & Clustered WSA) | Aria Suite Lifecycle & Clustered Workspace ONE Access RP
Protection Group Name (VMware Aria Operations)
Recovery Plan Name (VMware Aria Operations)
Protection Group Name (VMware Aria Automation) | Private Cloud Automation PG
Recovery Plan Name (VMware Aria Automation) | Private Cloud Automation RP
Load Balancer
Recovery VMware Aria Load Balancer Deployment Method | PowerShell |  | PowerShell recommended to avoid lengthy and error prone UI configuration
Recovery Site Details
Existing: Recovery Site vCenter FQDN
Existing: Recovery Site vCenter Username
Existing: Recovery Site vCenter Password
Existing: Recovery Site SDDC Manager Domain | sfo-m01
Existing: Recovery Site NSX Location Name | sfo-m01
Existing: Recovery Site NSX Edge Cluster Name | sfo-m01-ec01
Existing: Recovery Site vSphere Cluster Name
Existing: Recovery Site Target Datastore
Existing: Target vSphere Replication Network CIDR | 10.11.16.0/24
Existing: Recovery Site SSO Model | Same SSO Domain
Site Protection and Disaster Recovery Inputs (Workload Domain)
Name |  | Your Value | Notes
vSphere Replcation
VM Folder Name | lax-w01-fd-vrms
Initial Root Password | VMw@re1!
Initial Admin Password | VMw@re1!
Site Name | LAX-W01
Administrator Email Address | vrms-administrator@rainpole.io
Portgroup Name | lax-w01-cl01-vds01-pg-vrms
P12 Cert File Password | VMw@re1!
Site Recovery Manager
VM Folder Name | lax-w01-fd-srm
Initial Root Password | VMw@re1!
Initial Admin Password | VMw@re1!
Initial Database Password | VMw@re1!
Site Name | LAX-W01
Administrator Email Address | srm-administrator@rainpole.io
P12 Cert File Password | VMw@re1!
Recovery Site Details
Existing: Recovery Site vCenter FQDN | sfo-w01-vc01.sfo.rainpole.io
Existing: Recovery Site vCenter Username | administrator@vsphere.local
Existing: Recovery Site vCenter Password | VMw@re1!
Existing: Target vSphere Replication Network CIDR | 10.11.9.0/24
Existing: Recovery Site SSO Model | Same SSO Domain
Prepare VMware Aria Product for Site Protection
Create a Virtual Machine Folder and Move the VMware Aria Suite Lifecycle Virtual Machine in the Protected VMware Cloud Foundation Instance
Name | Reference Value | Your Value | Notes
<protected_vcenter_server_fqdn> | lax-m01-vc01.lax.rainpole.io | Value Missing
Folder Name | xint-m01-fd-lcm
VM Name
Create Virtual Machine Folders for SDDC Management Components in the Recovery VMware Cloud Foundation Instance
Name | Reference Value | Your Value | Notes
<recovery_vcenter_server_fqdn> | sfo-m01-vc01.sfo.rainpole.io | Value Missing
Folder Name (VMware Aria Suite Lifecycle) | xint-m01-fd-lcm
Folder Name (Clustered Workspace ONE Access) | xint-m01-fd-idm
Folder Name (VMware Aria Operations) | xint-m01-fd-operations
Folder Name (VMware Aria Automation) | xint-m01-fd-automation
Create a Standalone Tier-1 Gateway for the Load Balancer in the Recovery VMware Cloud Foundation Instance
Name | Reference Value | Your Value | Notes
<active_nsx_gm_fqdn> | sfo-m01-nsx-gm01.sfo.rainpole.io | Value Missing
Recovery Site NSX Location | sfo-m01 | Value Missing
Tier-1 Gateway Name | recovery-t1-gw01 | recovery-t1-gw01
Edge Cluster | sfo-m01-ec01 | Value Missing
Name | recovery-t1-gw01-si01 | recovery-t1-gw01-si01
IP Address / Mask | #NAME? | #NAME?
Segment |  | #NAME?
IP Address | #NAME? | #NAME?
Scope | recovery-t1-gw01-si01 | recovery-t1-gw01-si01
Enable the Load Balancer Service on the Tier-1 Gateway in the Recovery VMware Cloud Foundation Instance
Name | Reference Value | Your Value | Notes
<active_nsx_gm_fqdn> | sfo-m01-nsx-gm01.sfo.rainpole.io | Value Missing
Recovery Site NSX Location | sfo-m01 | Value Missing
Name | recovery-lb01 | recovery-lb01
Import the Certificate of the Clustered Workspace ONE Access in NSX-T Data Center in the Recovery VMware Cloud Foundation Instance
Name | Reference Value | Your Value | Notes
<active_nsx_gm_fqdn> | sfo-m01-nsx-gm01.sfo.rainpole.io | Value Missing
Recovery Site NSX Location | sfo-m01 | Value Missing
Name
Create a Service Monitor for VMware Aria Operations in the Recovery VMware Cloud Foundation Instance
Name | Reference Value | Your Value | Notes
<active_nsx_gm_fqdn> | sfo-m01-nsx-gm01.sfo.rainpole.io | Value Missing
Recovery Site NSX Location | sfo-m01 | Value Missing
Name | vrops-https-monitor | vrops-https-monitor
Create a Server Pool for VMware Aria Operations in the Recovery VMware Cloud Foundation Instance
Name | Reference Value | Your Value | Notes
<active_nsx_gm_fqdn> | sfo-m01-nsx-gm01.sfo.rainpole.io | Value Missing
Recovery Site NSX Location | sfo-m01 | Value Missing
Name | vrops-server-pool | vrops-server-pool
Name (Member 1) | vrops01svr01a | vrops01svr01a
IP (Member 1) | 10.21.10.52 | Value Missing
Name (Member 2) | vrops01svr01b | vrops01svr01b
IP (Member 2) | 10.21.10.53 | Value Missing
Name (Member 3) | vrops01svr01c | vrops01svr01c
IP (Member 3) | 10.21.10.54 | Value Missing
Name (Monitor) | vrops-https-monitor | vrops-https-monitor
Create Application Profiles for VMware Aria Operations in the Recovery VMware Cloud Foundation Instance
Name | Reference Value | Your Value | Notes
<active_nsx_gm_fqdn> | sfo-m01-nsx-gm01.sfo.rainpole.io | Value Missing
Recovery Site NSX Location | sfo-m01 | Value Missing
Name (TCP Application Profile) | vrops-tcp-app-profile | vrops-tcp-app-profile
Name (HTTP Redirect Profile) | vrops-http-app-profile-redirect | vrops-http-app-profile-redirect
Name (Persistence Profile) | vrops-source-ip-persistence-profile | vrops-source-ip-persistence-profile
Create Virtual Servers for VMware Aria Operations in the Recovery VMware Cloud Foundation Instance
Name | Reference Value | Your Value | Notes
<active_nsx_gm_fqdn> | sfo-m01-nsx-gm01.sfo.rainpole.io | Value Missing
Recovery Site NSX Location | sfo-m01 | Value Missing
Name (HTTPS Virtual Server) | vrops-https | vrops-https
IP Address (HTTPS Virtual Server) | 10.21.10.21 | Value Missing
Load Balancer (HTTPS Virtual Server) | recovery-lb01 | recovery-lb01
Server Pool (HTTPS Virtual Server) | vrops-server-pool | vrops-server-pool
Source IP (HTTPS Virtual Server) | vrops-source-ip-persistence-profile | vrops-source-ip-persistence-profile
Application Profile (HTTPS Virtual Server) | vrops-tcp-app-profile | vrops-tcp-app-profile
Name (HTTP Redirect Virtual Server) | vrops-http-redirect | vrops-http-redirect
IP Address (HTTP Redirect Virtual Server) | 10.21.10.21 | Value Missing
Load Balancer (HTTP Redirect Virtual Server) | recovery-lb01 | recovery-lb01
Application Profile (HTTP Redirect Virtual Server) | wsa-http-app-profile-redirect | wsa-http-app-profile-redirect
Create a Service Monitor for VMware Aria Automation in the Recovery VMware Cloud Foundation Instance
Name | Reference Value | Your Value | Notes
<active_nsx_gm_fqdn> | sfo-m01-nsx-gm01.sfo.rainpole.io | Value Missing
Recovery Site NSX Location | sfo-m01 | Value Missing
Name | vra-http-monitor | vra-http-monitor
Create a Server Pool for VMware Aria Automation in the Recovery VMware Cloud Foundation Instance
Name | Reference Value | Your Value | Notes
<active_nsx_gm_fqdn> | sfo-m01-nsx-gm01.sfo.rainpole.io | Value Missing
Recovery Site NSX Location | sfo-m01 | Value Missing
Name | vra-server-pool | vra-server-pool
Name (Member 1) | vra01svr01a | vra01svr01a
IP (Member 1) | 10.21.10.46 | Value Missing
Name (Member 2) | vra01svr01b | vra01svr01b
IP (Member 2) | 10.21.10.47 | Value Missing
Name (Member 3) | vra01svr01c | vra01svr01c
IP (Member 3) | 10.21.10.48 | Value Missing
Name (Monitor) | vra-http-monitor | vra-http-monitor
Create Application Profiles for VMware Aria Automation in the Recovery VMware Cloud Foundation Instance
Name | Reference Value | Your Value | Notes
<active_nsx_gm_fqdn> | sfo-m01-nsx-gm01.sfo.rainpole.io | Value Missing
Recovery Site NSX Location | sfo-m01 | Value Missing
Name (TCP Application Profile) | vra-tcp-app-profile | vra-tcp-app-profile
Name (HTTP Redirect Profile) | vra-http-app-profile-redirect | vra-http-app-profile-redirect
Create Virtual Servers for VMware Aria Automation in the Recovery VMware Cloud Foundation Instance
Name | Reference Value | Your Value | Notes
<active_nsx_gm_fqdn> | sfo-m01-nsx-gm01.sfo.rainpole.io | Value Missing
Recovery Site NSX Location | sfo-m01 | Value Missing
Name (HTTPS Virtual Server) | vra-https | vra-https
IP Address (HTTPS Virtual Server) | 10.21.10.25 | Value Missing
Load Balancer (HTTPS Virtual Server) | recovery-lb01 | recovery-lb01
Server Pool (HTTPS Virtual Server) | vra-server-pool | vra-server-pool
Application Profile (HTTPS Virtual Server) | vra-tcp-app-profile | vra-tcp-app-profile
Name (HTTP Redirect Virtual Server) | vra-http-redirect | vra-http-redirect
IP Address (HTTP Redirect Virtual Server) | 10.21.10.25 | Value Missing
Load Balancer (HTTP Redirect Virtual Server) | recovery-lb01 | recovery-lb01
Application Profile (HTTP Redirect Virtual Server) | vra-http-app-profile-redirect | vra-http-app-profile-redirect
VI Workload Domain
Implementation of vSphere Replication for the VI Workload Domain
Create a Virtual Machine Folder for vSphere Replication
Name | Reference Value | Your Value | Notes
<vcenter_server_fqdn> | lax-w01-vc01.lax.rainpole.io | Value Missing
Folder Name | lax-w01-fd-vrms | Value Missing
Deploy vSphere Replication
Name | Reference Value | Your Value | Notes
<vcenter_server_fqdn> | lax-w01-vc01.lax.rainpole.io | Value Missing
Cluster | lax-w01-cl01 | Value Missing
Virtual Machine Name | lax-w01-vrms01 | Value Missing
Folder | lax-w01-fd-vrms | Value Missing
Compute Resource | lax-w01-cl01 | Value Missing
Datastore | lax-w01-lax-w01-cl01-vsan01 | Value Missing
Network 1 | lax-w01-cl01-vds01-pg-esxi-mgmt | Value Missing
Password (Initial Root) | VMw@re1! | Value Missing
Password (Initial Admin) | VMw@re1! | Value Missing
NTP Servers | ntp0.lax.rainpole.io | Value Missing
Hostname | lax-w01-vrms01.lax.rainpole.io | Value Missing.Value Missing
Default Gateway | 10.23.10.1 | Value Missing
Domain Name | lax.rainpole.io | Value Missing
Domain Search | lax.rainpole.io | Value Missing
Domain Name Servers | 10.21.10.4,10.21.10.5 | Value Missing,Value Missing
Network 1 IP Address | 10.23.10.125 | Value Missing
Network 1 IP Netprefix | 24 | Value Missing
Replace the Certificate of vSphere Replication
Name | Reference Value | Your Value | Notes
<vrms_fqdn> | lax-w01-vrms01.lax.rainpole.io | Value Missing.Value Missing
Password (P12 Cert File) | VMw@re1! | Value Missing
Register vSphere Replication with vCenter Single Sign-On
Name | Reference Value | Your Value | Notes
<vrms_fqdn> | lax-w01-vrms01.lax.rainpole.io | Value Missing.Value Missing
PSC host name | lax-w01-vc01.lax.rainpole.io | Value Missing
User name | administrator@vsphere.local | administrator@vsphere.local
Password | VMw@re1!VMw@re1! | Value Missing
vCenter Server | lax-w01-vc01.lax.rainpole.io | Value Missing
Site Name | LAX-W01 | Value Missing
Administrator email | vrms-administrator@rainpole.io | Value Missing
Local Host | lax-w01-vrms01.lax.rainpole.io | Value Missing.Value Missing
Create a Port Group for vSphere Replication Traffic
Name | Reference Value | Your Value | Notes
<vcenter_server_fqdn> | lax-w01-vc01.lax.rainpole.io | Value Missing
distributed_switch | lax-m01-cl01-vds01 | Value Missing
vSphere Replication Network
Name |  | Value Missing
VLAN ID
Gateway | 10.23.9.1 |  | 255.255.255.0
CIDR Notation | 10.23.9.0/24
MTU | 9000
Add a Network Adapter and Configure Static Routes for vSphere Replication
Name | Reference Value | Your Value | Notes
<vcenter_server_fqdn> | lax-w01-vc01.lax.rainpole.io | Value Missing
Cluster | lax-w01-cl01 | Value Missing
vsphere_replication_appliance | lax-w01-vrms01 | Value Missing
New network | lax-w01-cl01-vds01-pg-vrms | Value Missing
vrms_fqdn | lax-w01-vrms01.lax.rainpole.io | Value Missing.Value Missing
IPv4 Address (eth1) | 10.23.16.125 | Value Missing
Ipv4 address prefix (eth1) | 24 | Value Missing
IPv4 gateway (eth1) | 10.23.11.1 | Value Missing
IP Address for incoming Storage Traffic | 10.23.16.125 | Value Missing
source_vrms_network_gateway | 10.23.9.1 | Value Missing
target_vrms_network_cidr | 10.11.9.0/24 | Value Missing
Create a VMkernel Adapter on the ESXi Hosts for vSphere Replication Traffic
Name | Reference Value | Your Value | Notes
<vcenter_server_fqdn> | lax-w01-vc01.lax.rainpole.io | Value Missing
Cluster | lax-w01-cl01 | Value Missing
Select Network | lax-w01-cl01-vds01-pg-vrms | Value Missing
Availability Zone 1 Hosts
Value Missing | 10.23.9.101 |  | vSphere Replication IP (ESXi Host 1)
Value Missing | 10.23.9.102 |  | vSphere Replication IP (ESXi Host 2)
Value Missing | 10.23.9.103 |  | vSphere Replication IP (ESXi Host 3)
Value Missing | 10.23.9.104 |  | vSphere Replication IP (ESXi Host 4)
Value Missing | 10.23.9.105 |  | vSphere Replication IP (ESXi Host 5)
Value Missing | 10.23.9.106 |  | vSphere Replication IP (ESXi Host 6)
Value Missing | 10.23.9.107 |  | vSphere Replication IP (ESXi Host 7)
Value Missing | 10.23.9.108 |  | vSphere Replication IP (ESXi Host 8)
Value Missing | 10.23.9.109 |  | vSphere Replication IP (ESXi Host 9)
Value Missing | 10.23.9.110 |  | vSphere Replication IP (ESXi Host 10)
Value Missing | 10.23.9.111 |  | vSphere Replication IP (ESXi Host 11)
Value Missing | 10.23.9.112 |  | vSphere Replication IP (ESXi Host 12)
Value Missing | 10.23.9.113 |  | vSphere Replication IP (ESXi Host 13)
Value Missing | 10.23.9.114 |  | vSphere Replication IP (ESXi Host 14)
Value Missing | 10.23.9.115 |  | vSphere Replication IP (ESXi Host 15)
Value Missing | 10.23.9.116 |  | vSphere Replication IP (ESXi Host 16)
Availability Zone 2 Hosts
Value Missing | 10.24.9.101 |  | vSphere Replication IP (ESXi Host 1)
Value Missing | 10.24.9.102 |  | vSphere Replication IP (ESXi Host 2)
Value Missing | 10.24.9.103 |  | vSphere Replication IP (ESXi Host 3)
Value Missing | 10.24.9.104 |  | vSphere Replication IP (ESXi Host 4)
Value Missing | 10.24.9.105 |  | vSphere Replication IP (ESXi Host 5)
Value Missing | 10.24.9.106 |  | vSphere Replication IP (ESXi Host 6)
Value Missing | 10.24.9.107 |  | vSphere Replication IP (ESXi Host 7)
Value Missing | 10.24.9.108 |  | vSphere Replication IP (ESXi Host 8)
Value Missing | 10.24.9.109 |  | vSphere Replication IP (ESXi Host 9)
Value Missing | 10.24.9.110 |  | vSphere Replication IP (ESXi Host 10)
Value Missing | 10.24.9.111 |  | vSphere Replication IP (ESXi Host 11)
Value Missing | 10.24.9.112 |  | vSphere Replication IP (ESXi Host 12)
Value Missing | 10.24.9.113 |  | vSphere Replication IP (ESXi Host 13)
Value Missing | 10.24.9.114 |  | vSphere Replication IP (ESXi Host 14)
Value Missing | 10.24.9.115 |  | vSphere Replication IP (ESXi Host 15)
Value Missing | 10.24.9.116 |  | vSphere Replication IP (ESXi Host 16)
Configure ESXi Host Static Routes for vSphere Replication
Name | Reference Value | Your Value | Notes
Availability Zone 1 Hosts
<host_fqdn> (Host 1) | lax01-w01-r01-esx01.lax.rainpole.io | Value Missing
source_vrms_network_gateway (Host 1) | 10.23.9.1 | Value Missing
target_vrms_network_cidr (Host 1) | 10.11.9.0/24 | Value Missing
<host_fqdn> (Host 2) | lax01-w01-r01-esx02.lax.rainpole.io | Value Missing
source_vrms_network_gateway (Host 2) | 10.23.9.1 | Value Missing
target_vrms_network_cidr (Host 2) | 10.11.9.0/24 | Value Missing
<host_fqdn> (Host 3) | lax01-w01-r01-esx03.lax.rainpole.io | Value Missing
source_vrms_network_gateway (Host 3) | 10.23.9.1 | Value Missing
target_vrms_network_cidr (Host 3) | 10.11.9.0/24 | Value Missing
<host_fqdn> (Host 4) | lax01-w01-r01-esx04.lax.rainpole.io | Value Missing
source_vrms_network_gateway (Host 4) | 10.23.9.1 | Value Missing
target_vrms_network_cidr (Host 4) | 10.11.9.0/24 | Value Missing
Availability Zone 2 Hosts
<host_fqdn> (Host 1) | lax02-w01-r01-esx01.lax.rainpole.io | Value Missing
source_vrms_network_gateway (Host 1) | 10.23.9.1 | Value Missing
target_vrms_network_cidr (Host 1) | 10.11.9.0/24 | Value Missing
<host_fqdn> (Host 2) | lax02-w01-r01-esx02.lax.rainpole.io | Value Missing
source_vrms_network_gateway (Host 2) | 10.23.9.1 | Value Missing
target_vrms_network_cidr (Host 2) | 10.11.9.0/24 | Value Missing
<host_fqdn> (Host 3) | lax02-w01-r01-esx03.lax.rainpole.io | Value Missing
source_vrms_network_gateway (Host 3) | 10.23.9.1 | Value Missing
target_vrms_network_cidr (Host 3) | 10.11.9.0/24 | Value Missing
<host_fqdn> (Host 4) | lax02-w01-r01-esx14.lax.rainpole.io | Value Missing
source_vrms_network_gateway (Host 4) | 10.23.9.1 | Value Missing
target_vrms_network_cidr (Host 4) | 10.11.9.0/24 | Value Missing
Implementation of Site Recovery Manager for the VI Workload Domain
Create a Virtual Machine Folder for Site Recovery Manager
Name | Reference Value | Your Value | Notes
<vcenter_server_fqdn> | lax-m01-vc01.lax.rainpole.io | Value Missing
Folder Name | lax-w01-fd-srm | Value Missing
Deploy Site Recovery Manager
Name | Reference Value | Your Value | Notes
<management_vcenter_server_fqdn> | lax-m01-vc01.lax.rainpole.io | Value Missing
Cluster | lax-m01-cl01 | Value Missing
Virtual Machine Name | lax-w01-srm01 | Value Missing
Folder | lax-w01-fd-srm | Value Missing
Compute Resource | lax-m01-cl01 | Value Missing
Datastore | lax-m01-cl01-ds-nfs01 | Value Missing
Network 1 | lax-m01-cl01-vds01-pg-mgmt | Value Missing
Password (Initial Root) | VMw@re1! | Value Missing
Password (Initial Admin) | VMw@re1! | Value Missing
NTP Servers | ntp0.lax.rainpole.io | Value Missing
Hostname | lax-w01-srm01.lax.rainpole.io | Value Missing.Value Missing
Password (Initial Database) | VMw@re1! | Value Missing
Default Gateway | 10.21.10.1 | Value Missing
Domain Name | lax.rainpole.io | Value Missing
Domain Search | lax.rainpole.io | Value Missing
Domain Name Servers | 10.21.10.4,10.21.10.5 | Value Missing,Value Missing
Network 1 IP Address | 10.21.10.127 | Value Missing
Network 1 IP Netprefix | 24 | Value Missing
Replace the Certificate of Site Recovery Manager
Name | Reference Value | Your Value | Notes
<srm_fqdn> | lax-w01-srm01.lax.rainpole.io | Value Missing.Value Missing
Password (P12 Cert File) | VMw@re1! | Value Missing
Register Site Recovery Manager with vCenter Single Sign-On
Name | Reference Value | Your Value | Notes
<srm_fqdn> | lax-w01-srm01.lax.rainpole.io | Value Missing.Value Missing
PSC host name | lax-w01-vc01.lax.rainpole.io | Value Missing
User name | administrator@vsphere.local | administrator@vsphere.local
Password | VMw@re1!VMw@re1! | Value Missing
vCenter Server | lax-w01-vc01.lax.rainpole.io | Value Missing
Site Name | LAX-W01 | Value Missing
Administrator email | srm-administrator@rainpole.io | Value Missing
Local Host | lax-w01-srm01.lax.rainpole.io | Value Missing.Value Missing
Assign Licenses to Site Recovery Manager
Name | Reference Value | Your Value | Notes
<vcenter_server_fqdn> | lax-w01-vc01.lax.rainpole.io | Value Missing
Enter license keys
License name | Site Recovery Manager | Site Recovery Manager
Asset | LAX-W01 | Value Missing
License
Protection Site Configuration Tasks
Create a Site Pair between Protected and the Recovery VMware Cloud Foundation Instances
Name | Reference Value | Your Value | Notes
<protected_vcenter_server_fqdn> | lax-w01-vc01.lax.rainpole.io | Value Missing
Local vCenter Server Instance | lax-w01-vc01.lax.rainpole.io | Value Missing
Pair Type | Pair with a peer vCenter Server located in the same SSO domain | Value Missing
PSC host name | sfo-w01-vc01.sfo.rainpole.io | Value Missing
User name | administrator@vsphere.local | Value Missing
Password | VMw@re1! | Value Missing
vCenter Server you want to pair | sfo-w01-vc01.sfo.rainpole.io | Value Missing
vSAN Storage Client
VLAN ID | 2326
MTU | 9000
CIDR Notation | 10.23.26.0
Netmask | 255.255.255.0
Gateway | 10.23.26.1
IP Range Start: | 10.23.26.101 |  | Start IP of the vSAN Storage Client Pool Range
IP Range End: | 10.23.26.116 |  | End IP of the vSAN Storage Client Pool Range
vSAN Storage Client
VLAN ID | 2337
MTU | 9000
CIDR Notation | 10.23.37.0
Netmask | 255.255.255.0
Gateway | 10.23.37.1
IP Range Start: | 10.23.37.101 |  | Start IP of the vSAN Storage Client Pool Range
IP Range End: | 10.23.37.116 |  | End IP of the vSAN Storage Client Pool Range
vSAN Storage Client
VLAN ID | 2348
MTU | 9000
CIDR Notation | 10.23.48.0
Netmask | 255.255.255.0
Gateway | 10.23.48.1
IP Range Start: | 10.23.48.101 |  | Start IP of the vSAN Storage Client Pool Range
IP Range End: | 10.23.48.116 |  | End IP of the vSAN Storage Client Pool Range
vSAN Storage Client
VLAN ID | 2359
MTU | 9000
CIDR Notation | 10.23.59.0
Netmask | 255.255.255.0
Gateway | 10.23.59.1
IP Range Start: | 10.23.59.101 |  | Start IP of the vSAN Storage Client Pool Range
IP Range End: | 10.23.59.116 |  | End IP of the vSAN Storage Client Pool Range
vSAN Storage Client
VLAN ID | 2370
MTU | 9000
CIDR Notation | 10.23.70.0
Netmask | 255.255.255.0
Gateway | 10.23.70.1
IP Range Start: | 10.23.70.101 |  | Start IP of the vSAN Storage Client Pool Range
IP Range End: | 10.23.70.116 |  | End IP of the vSAN Storage Client Pool Range
vSAN Storage Client
VLAN ID | 2381
MTU | 9000
CIDR Notation | 10.23.81.0
Netmask | 255.255.255.0
Gateway | 10.23.81.1
IP Range Start: | 10.23.81.101 |  | Start IP of the vSAN Storage Client Pool Range
IP Range End: | 10.23.81.116 |  | End IP of the vSAN Storage Client Pool Range
vSAN Storage Client
VLAN ID | 2392
MTU | 9200
CIDR Notation | 10.23.92.0
Netmask | 255.255.255.0
Gateway | 10.23.92.1
IP Range Start: | 10.23.92.101 |  | Start IP of the vSAN Storage Client Pool Range
IP Range End: | 10.23.92.116 |  | End IP of the vSAN Storage Client Pool Range

## Additional Racks
VMware Cloud Foundation Layer Cluster Deployment
This page contains all user required values used during the deployment of a VMware Cloud Foundation Workload Domain and associated Post-Config tasks. Each table and value maps directly to a process in the deployment guidance documentation.
Initial Host Configuring - Rack 2
Name | Reference Value | Your Value | Description
ESX Management Network
VLAN ID | 2322
Gateway | 10.23.22.1
CIDR Notation | 10.23.22.0/24
MTU | 1500
ESX
Host 1 | 10.23.22.101 |  | Management IP (ESX Host 1)
Host 2 | 10.23.22.102 |  | Management IP (ESX Host 2)
Host 3 | 10.23.22.103 |  | Management IP (ESX Host 3)
Host 4 | 10.23.22.104 |  | Management IP (ESX Host 4)
Host 5 | 10.23.22.105 |  | Management IP (ESX Host 5)
Host 6 | 10.23.22.106 |  | Management IP (ESX Host 6)
Host 7 | 10.23.22.107 |  | Management IP (ESX Host 7)
Host 8 | 10.23.22.108 |  | Management IP (ESX Host 8)
Host 9 | 10.23.22.109 |  | Management IP (ESX Host 9)
Host 10 | 10.23.22.110 |  | Management IP (ESX Host 10)
Host 11 | 10.23.22.111 |  | Management IP (ESX Host 11)
Host 12 | 10.23.22.112 |  | Management IP (ESX Host 12)
Host 13 | 10.23.22.113 |  | Management IP (ESX Host 13)
Host 14 | 10.23.22.114 |  | Management IP (ESX Host 14)
Host 15 | 10.23.22.115 |  | Management IP (ESX Host 15)
Host 16 | 10.23.22.116 |  | Management IP (ESX Host 16)
Create Network Pool - Rack 2
Name | Reference Value | Your Value | Description
VCF Network Pool Type | Create a new VCF Network Pool | Create a new VCF Network Pool | A new VCF Network Pool will be created
Network Pool Name | lax01-w01-r02-network-pool-01
vMotion Network
VLAN ID | 2323
MTU | 9000
CIDR Notation | 10.23.23.0
Netmask | 255.255.255.0
Gateway | 10.23.23.1
IP Range Start: | 10.23.23.101 |  | Start IP of vMotion Network Pool Range
IP Range End: | 10.23.23.116 |  | End IP of vMotion Network Pool Range
vSAN Network
VLAN ID | 2324
MTU | 9000
CIDR Notation | 10.23.24.0
Netmask | 255.255.255.0
Gateway | 10.23.24.1
IP Range Start: | 10.23.24.101 |  | Start IP of vSAN Network Pool Range
IP Range End: | 10.23.24.116 |  | End IP of vSAN Network Pool Range
Commission Hosts - Rack 2
Name | Reference Value | Your Value | Description
Host 1 | lax01-w01-r02-esx01.lax.rainpole.io
Host 2 | lax01-w01-r02-esx02.lax.rainpole.io
Host 3 | lax01-w01-r02-esx03.lax.rainpole.io
Host 4 | lax01-w01-r02-esx04.lax.rainpole.io
Host 5 | lax01-w01-r02-esx05.lax.rainpole.io
Host 6 | lax01-w01-r02-esx06.lax.rainpole.io
Host 7 | lax01-w01-r02-esx07.lax.rainpole.io
Host 8 | lax01-w01-r02-esx08.lax.rainpole.io
Host 9 | lax01-w01-r02-esx09.lax.rainpole.io
Host 10 | lax01-w01-r02-esx10.lax.rainpole.io
Host 11 | lax01-w01-r02-esx11.lax.rainpole.io
Host 12 | lax01-w01-r02-esx12.lax.rainpole.io
Host 13 | lax01-w01-r02-esx13.lax.rainpole.io
Host 14 | lax01-w01-r02-esx14.lax.rainpole.io
Host 15 | lax01-w01-r02-esx14.lax.rainpole.io
Host 16 | lax01-w01-r02-esx16.lax.rainpole.io
Storage Type | vSAN | vSAN
vSAN TYPE | vSAN HCI | FALSE
vSAN ESA | Selected | Unselected
Network Pool Name | lax01-w01-r02-network-pool-01 | Value Missing
User Name | root | Value Missing
Password | VMw@re1! | Value Missing
Rack Profiles - Rack 2
NSX Host Overlay Network Profile Name | lax01-lax-w01-cl01-r02-network-profile
NSX Host Overlay Static IP Pool Type | Create New Static IP Pool | Create New Static IP Pool | A new Pool will be created for Host TEP assignment
NSX Host Overlay Network Pool Name | lax01-w01-r02-ip-pool01-host
NSX Host Overlay Uplink Profile Name | lax01-w01-r02-uplink-profile01
NSX Edge Overlay Network Pool Name | lax01-w01-r02-ip-pool02-edge
NSX RTEP IP Pool Name | lax01-w01-r02-ip-pool03-rtep
Storage
Name | Reference Value | Your Value | Notes
vSAN Fault Domain | lax-w01-r02-vsan-fault-domain
Host Overlay Network - Rack 2
Name | Reference Value | Your Value | Notes
Host Overlay Network
VLAN ID | 2325
MTU | 9000
CIDR Notation | 10.23.25.0
Netmask | 255.255.255.0
Gateway | 10.23.25.1
IP Range Start: | 10.23.25.101 |  | Start IP of Host Overlay Network Pool Range
IP Range End: | 10.23.25.116 |  | End IP of Host Overlay Network Pool Range
Initial Host Configuring - Rack 3
Name | Reference Value | Your Value | Description
ESX Management Network
VLAN ID | 2333
Gateway | 10.23.33.1
CIDR Notation | 10.23.33.0/24
MTU | 1500
ESX
Host 1 | 10.23.33.101 |  | Management IP (ESX Host 1)
Host 2 | 10.23.33.102 |  | Management IP (ESX Host 2)
Host 3 | 10.23.33.103 |  | Management IP (ESX Host 3)
Host 4 | 10.23.33.104 |  | Management IP (ESX Host 4)
Host 5 | 10.23.33.105 |  | Management IP (ESX Host 5)
Host 6 | 10.23.33.106 |  | Management IP (ESX Host 6)
Host 7 | 10.23.33.107 |  | Management IP (ESX Host 7)
Host 8 | 10.23.33.108 |  | Management IP (ESX Host 8)
Host 9 | 10.23.33.109 |  | Management IP (ESX Host 9)
Host 10 | 10.23.33.110 |  | Management IP (ESX Host 10)
Host 11 | 10.23.33.111 |  | Management IP (ESX Host 11)
Host 12 | 10.23.33.112 |  | Management IP (ESX Host 12)
Host 13 | 10.23.33.113 |  | Management IP (ESX Host 13)
Host 14 | 10.23.33.114 |  | Management IP (ESX Host 14)
Host 15 | 10.23.33.115 |  | Management IP (ESX Host 15)
Host 16 | 10.23.33.116 |  | Management IP (ESX Host 16)
Create Network Pool - Rack 3
Name | Reference Value | Your Value | Description
VCF Network Pool Type | Create a new VCF Network Pool | Create a new VCF Network Pool | A new VCF Network Pool will be created
Network Pool Name | lax01-w01-r03-network-pool-01
vMotion Network
VLAN ID | 2334
MTU | 9000
CIDR Notation | 10.23.34.0
Netmask | 255.255.255.0
Gateway | 10.23.34.1
IP Range Start: | 10.23.34.101 |  | Start IP of vMotion Network Pool Range
IP Range End: | 10.23.34.116 |  | End IP of vMotion Network Pool Range
vSAN Network
VLAN ID | 2335
MTU | 9000
CIDR Notation | 10.23.35.0
Netmask | 255.255.255.0
Gateway | 10.23.35.1
IP Range Start: | 10.23.35.101 |  | Start IP of vSAN Network Pool Range
IP Range End: | 10.23.35.116 |  | End IP of vSAN Network Pool Range
Commission Hosts - Rack 3
Name | Reference Value | Your Value | Description
Host 1 | lax01-w01-r03-esx01.lax.rainpole.io
Host 2 | lax01-w01-r03-esx02.lax.rainpole.io
Host 3 | lax01-w01-r03-esx03.lax.rainpole.io
Host 4 | lax01-w01-r03-esx04.lax.rainpole.io
Host 5 | lax01-w01-r03-esx05.lax.rainpole.io
Host 6 | lax01-w01-r03-esx06.lax.rainpole.io
Host 7 | lax01-w01-r03-esx07.lax.rainpole.io
Host 8 | lax01-w01-r03-esx08.lax.rainpole.io
Host 9 | lax01-w01-r03-esx09.lax.rainpole.io
Host 10 | lax01-w01-r03-esx10.lax.rainpole.io
Host 11 | lax01-w01-r03-esx11.lax.rainpole.io
Host 12 | lax01-w01-r03-esx12.lax.rainpole.io
Host 13 | lax01-w01-r03-esx13.lax.rainpole.io
Host 14 | lax01-w01-r03-esx14.lax.rainpole.io
Host 15 | lax01-w01-r03-esx14.lax.rainpole.io
Host 16 | lax01-w01-r03-esx16.lax.rainpole.io
Storage Type | vSAN-ESA | vSAN
vSAN TYPE | vSAN HCI | FALSE
vSAN ESA | Selected | Unselected
Network Pool Name | lax01-w01-r03-network-pool-01 | Value Missing
User Name | root | Value Missing
Password | VMw@re1! | Value Missing
Rack Profiles - Rack 3
NSX Host Overlay Network Profile Name | lax01-lax-w01-cl01-r03-network-profile
NSX Host Overlay Static IP Pool Type | Create New Static IP Pool | Create New Static IP Pool | A new Pool will be created for Host TEP assignment
NSX Host Overlay Network Pool Name | lax01-w01-r03-ip-pool01-host
NSX Host Overlay Uplink Profile Name | lax01-w01-r03-uplink-profile01
NSX Edge Overlay Network Pool Name | lax01-w01-r03-ip-pool02-edge
NSX RTEP IP Pool Name | lax01-w01-r03-ip-pool03-rtep
Storage
Name | Reference Value | Your Value | Notes
vSAN Fault Domain | lax-w01-r03-vsan-fault-domain
Host Overlay Network - Rack 3
Name | Reference Value | Your Value | Notes
Host Overlay Network
VLAN ID | 2336
MTU | 9000
CIDR Notation | 10.23.36.0
Netmask | 255.255.255.0
Gateway | 10.23.36.1
IP Range Start: | 10.23.36.101 |  | Start IP of Host Overlay Network Pool Range
IP Range End: | 10.23.36.116 |  | End IP of Host Overlay Network Pool Range
Initial Host Configuring - Rack 4
Name | Reference Value | Your Value | Description
ESX Management Network
VLAN ID | 2344
Gateway | 10.23.44.1
CIDR Notation | 10.23.44.0/24
MTU | 1500
ESX
Host 1 | 10.23.44.101 |  | Management IP (ESX Host 1)
Host 2 | 10.23.44.102 |  | Management IP (ESX Host 2)
Host 3 | 10.23.44.103 |  | Management IP (ESX Host 3)
Host 4 | 10.23.44.104 |  | Management IP (ESX Host 4)
Host 5 | 10.23.44.105 |  | Management IP (ESX Host 5)
Host 6 | 10.23.44.106 |  | Management IP (ESX Host 6)
Host 7 | 10.23.44.107 |  | Management IP (ESX Host 7)
Host 8 | 10.23.44.108 |  | Management IP (ESX Host 8)
Host 9 | 10.23.44.109 |  | Management IP (ESX Host 9)
Host 10 | 10.23.44.110 |  | Management IP (ESX Host 10)
Host 11 | 10.23.44.111 |  | Management IP (ESX Host 11)
Host 12 | 10.23.44.112 |  | Management IP (ESX Host 12)
Host 13 | 10.23.44.113 |  | Management IP (ESX Host 13)
Host 14 | 10.23.44.114 |  | Management IP (ESX Host 14)
Host 15 | 10.23.44.115 |  | Management IP (ESX Host 15)
Host 16 | 10.23.44.116 |  | Management IP (ESX Host 16)
Create Network Pool - Rack 4
Name | Reference Value | Your Value | Description
VCF Network Pool Type | Create a new VCF Network Pool | Create a new VCF Network Pool | A new VCF Network Pool will be created
Network Pool Name | lax01-w01-r04-network-pool-01
vMotion Network
VLAN ID | 2345
MTU | 9000
CIDR Notation | 10.23.45.0
Netmask | 255.255.255.0
Gateway | 10.23.45.1
IP Range Start: | 10.23.45.101 |  | Start IP of the vMotion Network Pool Range
IP Range End: | 10.23.45.116 |  | End IP of the vMotion Network Pool Range
vSAN Network
VLAN ID | 2346
MTU | 9000
CIDR Notation | 10.23.46.0
Netmask | 255.255.255.0
Gateway | 10.23.46.1
IP Range Start: | 10.23.46.101 |  | Start IP of vSAN Network Pool Range
IP Range End: | 10.23.46.116 |  | End IP of vSAN Network Pool Range
Commission Hosts - Rack 4
Name | Reference Value | Your Value | Description
Host 1 | lax01-w01-r04-esx01.lax.rainpole.io
Host 2 | lax01-w01-r04-esx02.lax.rainpole.io
Host 3 | lax01-w01-r04-esx03.lax.rainpole.io
Host 4 | lax01-w01-r04-esx04.lax.rainpole.io
Host 5 | lax01-w01-r04-esx05.lax.rainpole.io
Host 6 | lax01-w01-r04-esx06.lax.rainpole.io
Host 7 | lax01-w01-r04-esx07.lax.rainpole.io
Host 8 | lax01-w01-r04-esx08.lax.rainpole.io
Host 9 | lax01-w01-r04-esx09.lax.rainpole.io
Host 10 | lax01-w01-r04-esx10.lax.rainpole.io
Host 11 | lax01-w01-r04-esx11.lax.rainpole.io
Host 12 | lax01-w01-r04-esx12.lax.rainpole.io
Host 13 | lax01-w01-r04-esx13.lax.rainpole.io
Host 14 | lax01-w01-r04-esx14.lax.rainpole.io
Host 15 | lax01-w01-r04-esx14.lax.rainpole.io
Host 16 | lax01-w01-r04-esx16.lax.rainpole.io
Storage Type | vSAN-ESA | vSAN
vSAN TYPE | vSAN HCI | FALSE
vSAN ESA | Selected | Unselected
Network Pool Name | lax01-w01-r04-network-pool-01 | Value Missing
User Name | root | Value Missing
Password | VMw@re1! | Value Missing
Rack Profiles - Rack 4
NSX Host Overlay Network Profile Name | lax01-lax-w01-cl01-r04-network-profile
NSX Host Overlay Static IP Pool Type | Create New Static IP Pool | Create New Static IP Pool | A new Pool will be created for Host TEP assignment
NSX Host Overlay Network Pool Name | lax01-w01-r04-ip-pool01-host
NSX Host Overlay Uplink Profile Name | lax01-w01-r04-uplink-profile01
NSX Edge Overlay Network Pool Name | lax01-w01-r04-ip-pool02-edge
NSX RTEP IP Pool Name | lax01-w01-r02-ip-pool04-rtep
Storage
Name | Reference Value | Your Value | Notes
vSAN Fault Domain | lax-w01-r04-vsan-fault-domain
Host Overlay Network - Rack 4
Name | Reference Value | Your Value | Notes
Host Overlay Network
VLAN ID | 2347
MTU | 9000
CIDR Notation | 10.23.47.0
Netmask | 255.255.255.0
Gateway | 10.23.47.1
IP Range Start: | 10.23.47.101 |  | Start IP of Host Overlay Network Pool Range
IP Range End: | 10.23.47.132 |  | End IP of Host Overlay Network Pool Range
Initial Host Configuring - Rack 5
Name | Reference Value | Your Value | Description
ESX Management Network
VLAN ID | 2355
Gateway | 10.23.55.1
CIDR Notation | 10.23.55.0/24
MTU | 1500
ESX
Host 1 | 10.23.55.101 |  | Management IP (ESX Host 1)
Host 2 | 10.23.55.102 |  | Management IP (ESX Host 2)
Host 3 | 10.23.55.103 |  | Management IP (ESX Host 3)
Host 4 | 10.23.55.104 |  | Management IP (ESX Host 4)
Host 5 | 10.23.55.105 |  | Management IP (ESX Host 5)
Host 6 | 10.23.55.106 |  | Management IP (ESX Host 6)
Host 7 | 10.23.55.107 |  | Management IP (ESX Host 7)
Host 8 | 10.23.55.108 |  | Management IP (ESX Host 8)
Host 9 | 10.23.55.109 |  | Management IP (ESX Host 9)
Host 10 | 10.23.55.110 |  | Management IP (ESX Host 10)
Host 11 | 10.23.55.111 |  | Management IP (ESX Host 11)
Host 12 | 10.23.55.112 |  | Management IP (ESX Host 12)
Host 13 | 10.23.55.113 |  | Management IP (ESX Host 13)
Host 14 | 10.23.55.114 |  | Management IP (ESX Host 14)
Host 15 | 10.23.55.115 |  | Management IP (ESX Host 15)
Host 16 | 10.23.55.116 |  | Management IP (ESX Host 16)
Create Network Pool - Rack 5
Name | Reference Value | Your Value | Description
VCF Network Pool Type | Create a new VCF Network Pool | Create a new VCF Network Pool | A new VCF Network Pool will be created
Network Pool Name | lax01-w01-r05-network-pool-01
vMotion Network
VLAN ID | 2356
MTU | 9000
CIDR Notation | 10.23.56.0
Netmask | 255.255.255.0
Gateway | 10.23.56.1
IP Range Start: | 10.23.56.101 |  | Start IP of the vMotion Network Pool Range
IP Range End: | 10.23.56.116 |  | End IP of the vMotion Network Pool Range
vSAN Network
VLAN ID | 2357
MTU | 9000
CIDR Notation | 10.23.57.0
Netmask | 255.255.255.0
Gateway | 10.23.57.1
IP Range Start: | 10.23.57.101 |  | Start IP of vSAN Network Pool Range
IP Range End: | 10.23.57.116 |  | End IP of vSAN Network Pool Range
Commission Hosts - Rack 5
Name | Reference Value | Your Value | Description
Host 1 | lax01-w01-r05-esx01.lax.rainpole.io
Host 2 | lax01-w01-r05-esx02.lax.rainpole.io
Host 3 | lax01-w01-r05-esx03.lax.rainpole.io
Host 4 | lax01-w01-r05-esx04.lax.rainpole.io
Host 5 | lax01-w01-r05-esx05.lax.rainpole.io
Host 6 | lax01-w01-r05-esx06.lax.rainpole.io
Host 7 | lax01-w01-r05-esx07.lax.rainpole.io
Host 8 | lax01-w01-r05-esx08.lax.rainpole.io
Host 9 | lax01-w01-r05-esx09.lax.rainpole.io
Host 10 | lax01-w01-r05-esx10.lax.rainpole.io
Host 11 | lax01-w01-r05-esx11.lax.rainpole.io
Host 12 | lax01-w01-r05-esx12.lax.rainpole.io
Host 13 | lax01-w01-r05-esx13.lax.rainpole.io
Host 14 | lax01-w01-r05-esx14.lax.rainpole.io
Host 15 | lax01-w01-r05-esx14.lax.rainpole.io
Host 16 | lax01-w01-r05-esx16.lax.rainpole.io
Storage Type | vSAN-ESA | vSAN
vSAN TYPE | vSAN HCI | FALSE
vSAN ESA | Selected | Unselected
Network Pool Name | lax01-w01-r05-network-pool-01 | Value Missing
User Name | root | Value Missing
Password | VMw@re1! | Value Missing
Rack Profiles - Rack 5
NSX Host Overlay Network Profile Name | lax01-lax-w01-cl01-r05-network-profile
NSX Host Overlay Static IP Pool Type | Create New Static IP Pool | Create New Static IP Pool | A new Pool will be created for Host TEP assignment
NSX Host Overlay Network Pool Name | lax01-w01-r05-ip-pool01-host
NSX Host Overlay Uplink Profile Name | lax01-w01-r05-uplink-profile01
NSX Edge Overlay Network Pool Name | lax01-w01-r05-ip-pool02-edge
NSX RTEP IP Pool Name | lax01-w01-r05-ip-pool03-rtep
Storage
Name | Reference Value | Your Value | Notes
vSAN Fault Domain | lax-w01-r05-vsan-fault-domain
Host Overlay Network - Rack 5
Name | Reference Value | Your Value | Notes
Host Overlay Network
VLAN ID | 2358
MTU | 9000
CIDR Notation | 10.23.58.0
Netmask | 255.255.255.0
Gateway | 10.23.58.1
IP Range Start: | 10.23.58.101 |  | Start IP of Host Overlay Network Pool Range
IP Range End: | 10.23.58.116 |  | End IP of Host Overlay Network Pool Range
Initial Host Configuring - Rack 6
Name | Reference Value | Your Value | Description
ESX Management Network
VLAN ID | 2366
Gateway | 10.23.66.1
CIDR Notation | 10.23.66.0/24
MTU | 1500
ESX
Host 1 | 10.23.66.101 |  | Management IP (ESX Host 1)
Host 2 | 10.23.66.102 |  | Management IP (ESX Host 2)
Host 3 | 10.23.66.103 |  | Management IP (ESX Host 3)
Host 4 | 10.23.66.104 |  | Management IP (ESX Host 4)
Host 5 | 10.23.66.105 |  | Management IP (ESX Host 5)
Host 6 | 10.23.66.106 |  | Management IP (ESX Host 6)
Host 7 | 10.23.66.107 |  | Management IP (ESX Host 7)
Host 8 | 10.23.66.108 |  | Management IP (ESX Host 8)
Host 9 | 10.23.66.109 |  | Management IP (ESX Host 9)
Host 10 | 10.23.66.110 |  | Management IP (ESX Host 10)
Host 11 | 10.23.66.111 |  | Management IP (ESX Host 11)
Host 12 | 10.23.66.112 |  | Management IP (ESX Host 12)
Host 13 | 10.23.66.113 |  | Management IP (ESX Host 13)
Host 14 | 10.23.66.114 |  | Management IP (ESX Host 14)
Host 15 | 10.23.66.115 |  | Management IP (ESX Host 15)
Host 16 | 10.23.66.116 |  | Management IP (ESX Host 16)
Create Network Pool - Rack 6
Name | Reference Value | Your Value | Description
VCF Network Pool Type | Create a new VCF Network Pool | Create a new VCF Network Pool | A new VCF Network Pool will be created
Network Pool Name | lax01-w01-r06-network-pool-01
vMotion Network
VLAN ID | 2367
MTU | 9000
CIDR Notation | 10.23.67.0
Netmask | 255.255.255.0
Gateway | 10.23.67.1
IP Range Start: | 10.23.67.101 |  | Start IP of vMotion Network Pool Range
IP Range End: | 10.23.67.116 |  | End IP of vMotion Network Pool Range
vSAN Network
VLAN ID | 2368
MTU | 9000
CIDR Notation | 10.23.68.0
Netmask | 255.255.255.0
Gateway | 10.23.68.1
IP Range Start: | 10.23.68.101 |  | Start IP of vSAN Network Pool Range
IP Range End: | 10.23.68.116 |  | End IP of vSAN Network Pool Range
Commission Hosts - Rack 6
Name | Reference Value | Your Value | Description
Host 1 | lax01-w01-r06-esx01.lax.rainpole.io
Host 2 | lax01-w01-r06-esx02.lax.rainpole.io
Host 3 | lax01-w01-r06-esx03.lax.rainpole.io
Host 4 | lax01-w01-r06-esx04.lax.rainpole.io
Host 5 | lax01-w01-r06-esx05.lax.rainpole.io
Host 6 | lax01-w01-r06-esx06.lax.rainpole.io
Host 7 | lax01-w01-r06-esx07.lax.rainpole.io
Host 8 | lax01-w01-r06-esx08.lax.rainpole.io
Host 9 | lax01-w01-r06-esx09.lax.rainpole.io
Host 10 | lax01-w01-r06-esx10.lax.rainpole.io
Host 11 | lax01-w01-r06-esx11.lax.rainpole.io
Host 12 | lax01-w01-r06-esx12.lax.rainpole.io
Host 13 | lax01-w01-r06-esx13.lax.rainpole.io
Host 14 | lax01-w01-r06-esx14.lax.rainpole.io
Host 15 | lax01-w01-r06-esx14.lax.rainpole.io
Host 16 | lax01-w01-r06-esx16.lax.rainpole.io
Storage Type | vSAN-ESA | vSAN
vSAN TYPE | vSAN HCI | FALSE
vSAN ESA | Selected | Unselected
Network Pool Name | lax01-w01-r06-network-pool-01 | Value Missing
User Name | root | Value Missing
Password | VMw@re1! | Value Missing
Rack Profiles - Rack 6
NSX Host Overlay Network Profile Name | lax01-lax-w01-cl01-r06-network-profile
NSX Host Overlay Static IP Pool Type | Create New Static IP Pool | Create New Static IP Pool | A new Pool will be created for Host TEP assignment
NSX Host Overlay Network Pool Name | lax01-w01-r06-ip-pool01-host
NSX Host Overlay Uplink Profile Name | lax01-w01-r06-uplink-profile01
NSX Edge Overlay Network Pool Name | lax01-w01-r06-ip-pool02-edge
NSX RTEP IP Pool Name | lax01-w01-r06-ip-pool03-rtep
Storage
Name | Reference Value | Your Value | Notes
vSAN Fault Domain | lax-w01-r06-vsan-fault-domain
Host Overlay Network - Rack 6
Name | Reference Value | Your Value | Notes
Host Overlay Network
VLAN ID | 2369
MTU | 9000
CIDR Notation | 10.23.69.0
Netmask | 255.255.255.0
Gateway | 10.23.69.1
IP Range Start: | 10.23.69.101 |  | Start IP of Host Overlay Network Pool Range
IP Range End: | 10.23.69.116 |  | End IP of Host Overlay Network Pool Range
Initial Host Configuring - Rack 7
Name | Reference Value | Your Value | Notes
ESX Management Network
VLAN ID | 2377
Gateway | 10.23.77.1
CIDR Notation | 10.23.77.0/24
MTU | 1500
ESX
Host 1 | 10.23.77.101 |  | Management IP (ESX Host 1)
Host 2 | 10.23.77.102 |  | Management IP (ESX Host 2)
Host 3 | 10.23.77.103 |  | Management IP (ESX Host 3)
Host 4 | 10.23.77.104 |  | Management IP (ESX Host 4)
Host 5 | 10.23.77.105 |  | Management IP (ESX Host 5)
Host 6 | 10.23.77.106 |  | Management IP (ESX Host 6)
Host 7 | 10.23.77.107 |  | Management IP (ESX Host 7)
Host 8 | 10.23.77.108 |  | Management IP (ESX Host 8)
Host 9 | 10.23.77.109 |  | Management IP (ESX Host 9)
Host 10 | 10.23.77.110 |  | Management IP (ESX Host 10)
Host 11 | 10.23.77.111 |  | Management IP (ESX Host 11)
Host 12 | 10.23.77.112 |  | Management IP (ESX Host 12)
Host 13 | 10.23.77.113 |  | Management IP (ESX Host 13)
Host 14 | 10.23.77.114 |  | Management IP (ESX Host 14)
Host 15 | 10.23.77.115 |  | Management IP (ESX Host 15)
Host 16 | 10.23.77.116 |  | Management IP (ESX Host 16)
Create Network Pool - Rack 7
Name | Reference Value | Your Value | Notes
VCF Network Pool Type | Create a new VCF Network Pool | Create a new VCF Network Pool | A new VCF Network Pool will be created
Network Pool Name | lax01-w01-r07-network-pool-01
vMotion Network
VLAN ID | 2378
MTU | 9000
CIDR Notation | 10.23.78.0
Netmask | 255.255.255.0
Gateway | 10.23.78.1
IP Range Start: | 10.23.78.101 |  | Start IP of vMotion Network Pool Range
IP Range End: | 10.23.78.116 |  | End IP of vMotion Network Pool Range
vSAN Network
VLAN ID | 2379
MTU | 9000
CIDR Notation | 10.23.79.0
Netmask | 255.255.255.0
Gateway | 10.23.79.1
IP Range Start: | 10.23.79.101 |  | Start IP of vSAN Network Pool Range
IP Range End: | 10.23.79.116 |  | End IP of vSAN Network Pool Range
Commission Hosts - Rack 7
Name | Reference Value | Your Value | Notes
Host 1 | lax01-w01-r07-esx01.lax.rainpole.io
Host 2 | lax01-w01-r07-esx02.lax.rainpole.io
Host 3 | lax01-w01-r07-esx03.lax.rainpole.io
Host 4 | lax01-w01-r07-esx04.lax.rainpole.io
Host 5 | lax01-w01-r07-esx05.lax.rainpole.io
Host 6 | lax01-w01-r07-esx06.lax.rainpole.io
Host 7 | lax01-w01-r07-esx07.lax.rainpole.io
Host 8 | lax01-w01-r07-esx08.lax.rainpole.io
Host 9 | lax01-w01-r07-esx09.lax.rainpole.io
Host 10 | lax01-w01-r07-esx10.lax.rainpole.io
Host 11 | lax01-w01-r07-esx11.lax.rainpole.io
Host 12 | lax01-w01-r07-esx12.lax.rainpole.io
Host 13 | lax01-w01-r07-esx13.lax.rainpole.io
Host 14 | lax01-w01-r07-esx14.lax.rainpole.io
Host 15 | lax01-w01-r07-esx14.lax.rainpole.io
Host 16 | lax01-w01-r07-esx16.lax.rainpole.io
Storage Type | vSAN-ESA | vSAN
vSAN TYPE | vSAN HCI | FALSE
vSAN ESA | Selected | Unselected
Network Pool Name | lax01-w01-r07-network-pool-01 | Value Missing
User Name | root | Value Missing
Password | VMw@re1! | Value Missing
Rack Profiles - Rack 7
NSX Host Overlay Network Profile Name | lax01-lax-w01-cl01-r07-network-profile
NSX Host Overlay Static IP Pool Type | Create New Static IP Pool | Create New Static IP Pool | A new Pool will be created for Host TEP assignment
NSX Host Overlay Network Pool Name | lax01-w01-r07-ip-pool01-host
NSX Host Overlay Uplink Profile Name | lax01-w01-r07-uplink-profile01
NSX Edge Overlay Network Pool Name | lax01-w01-r07-ip-pool02-edge
NSX RTEP IP Pool Name | lax01-w01-r07-ip-pool03-rtep
Storage
Name | Reference Value | Your Value | Notes
vSAN Fault Domain | lax-w01-r07-vsan-fault-domain
Host Overlay Network - Rack 7
Name | Reference Value | Your Value | Notes
Host Overlay Network
VLAN ID | 2380
MTU | 9000
CIDR Notation | 10.23.80.0
Netmask | 255.255.255.0
Gateway | 10.23.80.1
IP Range Start: | 10.23.80.101 |  | Start IP of the Host Overlay Network Pool Range
IP Range End: | 10.23.80.116 |  | End IP of the Host Overlay Network Pool Range
Initial Host Configuring - Rack 8
Name | Reference Value | Your Value | Notes
ESX Management Network
VLAN ID | 2388
Gateway | 10.23.88.1
CIDR Notation | 10.23.88.0/24
MTU | 1500
ESX
Host 1 | 10.23.88.101 |  | Management IP (ESX Host 1)
Host 2 | 10.23.88.102 |  | Management IP (ESX Host 2)
Host 3 | 10.23.88.103 |  | Management IP (ESX Host 3)
Host 4 | 10.23.88.104 |  | Management IP (ESX Host 4)
Host 5 | 10.23.88.105 |  | Management IP (ESX Host 5)
Host 6 | 10.23.88.106 |  | Management IP (ESX Host 6)
Host 7 | 10.23.88.107 |  | Management IP (ESX Host 7)
Host 8 | 10.23.88.108 |  | Management IP (ESX Host 8)
Host 9 | 10.23.88.109 |  | Management IP (ESX Host 9)
Host 10 | 10.23.88.110 |  | Management IP (ESX Host 10)
Host 11 | 10.23.88.111 |  | Management IP (ESX Host 11)
Host 12 | 10.23.88.112 |  | Management IP (ESX Host 12)
Host 13 | 10.23.88.113 |  | Management IP (ESX Host 13)
Host 14 | 10.23.88.114 |  | Management IP (ESX Host 14)
Host 15 | 10.23.88.115 |  | Management IP (ESX Host 15)
Host 16 | 10.23.88.116 |  | Management IP (ESX Host 16)
Create Network Pool - Rack 8
Name | Reference Value | Your Value | Notes
VCF Network Pool Type | Create a new VCF Network Pool | Create a new VCF Network Pool | A new VCF Network Pool will be created
Network Pool Name | lax01-w01-r08-network-pool-01
vMotion Network
VLAN ID | 2389
MTU | 9000
CIDR Notation | 10.23.89.0
Netmask | 255.255.255.0
Gateway | 10.23.89.1
IP Range Start: | 10.23.89.101 |  | Start IP of the vMotion Network Pool Range
IP Range End: | 10.23.89.116 |  | End IP of the vMotion Network Pool Range
vSAN Network
VLAN ID | 2390
MTU | 9000
CIDR Notation | 10.23.90.0
Netmask | 255.255.255.0
Gateway | 10.23.90.1
IP Range Start: | 10.23.90.101 |  | Start IP of the vSAN Network Pool Range
IP Range End: | 10.23.90.116 |  | End IP of the vSAN Network Pool Range
Commission Hosts - Rack 8
Name | Reference Value | Your Value | Notes
Host 1 | lax01-w01-r08-esx01.lax.rainpole.io
Host 2 | lax01-w01-r08-esx02.lax.rainpole.io
Host 3 | lax01-w01-r08-esx03.lax.rainpole.io
Host 4 | lax01-w01-r08-esx04.lax.rainpole.io
Host 5 | lax01-w01-r08-esx05.lax.rainpole.io
Host 6 | lax01-w01-r08-esx06.lax.rainpole.io
Host 7 | lax01-w01-r08-esx07.lax.rainpole.io
Host 8 | lax01-w01-r08-esx08.lax.rainpole.io
Host 9 | lax01-w01-r08-esx09.lax.rainpole.io
Host 10 | lax01-w01-r08-esx10.lax.rainpole.io
Host 11 | lax01-w01-r08-esx11.lax.rainpole.io
Host 12 | lax01-w01-r08-esx12.lax.rainpole.io
Host 13 | lax01-w01-r08-esx13.lax.rainpole.io
Host 14 | lax01-w01-r08-esx14.lax.rainpole.io
Host 15 | lax01-w01-r08-esx14.lax.rainpole.io
Host 16 | lax01-w01-r08-esx16.lax.rainpole.io
Storage Type | vSAN-ESA | vSAN
vSAN TYPE | vSAN HCI | FALSE
vSAN ESA | Selected | Unselected
Network Pool Name | lax01-w01-r08-network-pool-01 | Value Missing
User Name | root | Value Missing
Password | VMw@re1! | Mulitrack deployment type (Cluster/WLD not set
Rack Profiles - Rack 8
NSX Host Overlay Network Profile Name | lax01-lax-w01-cl01-r08-network-profile
NSX Host Overlay Static IP Pool Type | Create New Static IP Pool | Create New Static IP Pool | A new Pool will be created for Host TEP assignment
NSX Host Overlay Network Pool Name | lax01-w01-r08-ip-pool01-host
NSX Host Overlay Uplink Profile Name | lax01-w01-r08-uplink-profile01
NSX Edge Overlay Network Pool Name | lax01-w01-r08-ip-pool02-edge
NSX RTEP IP Pool Name | lax01-w01-r08-ip-pool03-rtep
Storage
Name | Reference Value | Your Value | Notes
vSAN Fault Domain | lax-w01-r08-vsan-fault-domain
Host Overlay Network - Rack 8
Name | Reference Value | Your Value | Notes
Host Overlay Network
VLAN ID | 2391
MTU | 9000
CIDR Notation | 10.23.91.0
Netmask | 255.255.255.0
Gateway | 10.23.91.1
IP Range Start: | 10.23.91.101 |  | Start IP of the Host Overlay Network Pool Range
IP Range End: | 10.23.91.116 |  | End IP of the Host Overlay Network Pool Range

## Site Protection & DR
Site Protection and Disaster Recovery Validated Solution
This page contains all user required values used during the deployment of the Site Protection and Disaster Recovery Validated Solution. Each table and value maps directly to a process in the deployment guidance documentation.
Management Domain | Solution Interoperability
Management Domain
Reconfigure DNS and Domain Search on the VCF Operations Fleet Management Appliance for Site Protection and Disaster Recovery for VMware Cloud Foundation
Configuration | Sample | Your Value | Notes
<vcf_operations_fm_fqdn> | flt-fm01.rainpole.io
10-eth0-static.network
DNS | DNS=10.11.10.4
resolved.conf
Domains | rainpole.io
Reconfigure NTP on the VCF Operations Fleet Management Appliance for Site Protection and Disaster Recovery for VMware Cloud Foundation
Configuration | Sample | Your Value | Notes
<vcf_operations_primary_node_fqdn> | flt-ops01a.rainpole.io
Name | VCF NTP Server 2
FQDN / IP Address | ntp0.sfo.rainpole.io
Reconfigure DNS and Domain Search on VCF Operations Nodes for Site Protection and Disaster Recovery for VMware Cloud Foundation
Configuration | Sample | Your Value | Notes
<vcf_operations_primary_node_fqdn> | flt-ops01a.rainpole.io | Value Missing
10-eth0-static.network
DNS | DNS=10.11.10.4 | Value Missing
resolved.conf
Domains | rainpole.io | Value Missing
<vcf_operations_replica_node_fqdn> | flt-ops01b.rainpole.io
<vcf_operations_data_node_fqdn> | flt-ops01c.rainpole.io
<vcf_operations_logs_primary_node_fqdn> | flt-logs01a.rainpole.io
<vcf_operations_logs_worker_node1_fqdn> | flt-logs01b.rainpole.io
<vcf_operations_logs_worker_node2_fqdn> | flt-logs01c.rainpole.io
<vcf_operations_network_platform_node1_fqdn> | flt-net01a.rainpole.io
<vcf_operations_network_platform_node2_fqdn> | flt-net01b.rainpole.io
<vcf_operations_network_platform_node3_fqdn> | flt-net01c.rainpole.io
Reconfigure NTP on the VCF Operations Cluster Nodes for Site Protection and Disaster Recovery for VMware Cloud Foundation
Configuration | Sample | Your Value | Notes
<vcf_operations_primary_node_fqdn> | flt-ops01a.rainpole.io | Value Missing
NTP Server Address | ntp0.sfo.rainpole.io | Value Missing
Reconfigure NTP on the VCF Operations for logs Nodes for Site Protection and Disaster Recovery for VMware Cloud Foundation
Configuration | Sample | Your Value | Notes
<vcf_operations_logs_primary_node_fqdn> | flt-logs01a.rainpole.io | Value Missing
NTP Server Address | ntp0.sfo.rainpole.io | Value Missing
<vcf_operations_logs_worker_node1_fqdn> | flt-logs01b.rainpole.io | Value Missing
<vcf_operations_logs_worker_node2_fqdn> | flt-logs01c.rainpole.io | Value Missing
Reconfigure NTP on the VCF Operations for networks Nodes for Site Protection and Disaster Recovery for VMware Cloud Foundation
Configuration | Sample | Your Value | Notes
<vcf_operations_network_platform_node1_fqdn> | flt-net01a.rainpole.io | Value Missing
NTP Server Address | ntp0.sfo.rainpole.io | Value Missing
<vcf_operations_network_platform_node2_fqdn> | flt-net01b.rainpole.io | Value Missing
<vcf_operations_network_platform_node3_fqdn> | flt-net01c.rainpole.io | Value Missing
Reconfigure DNS on VCF Automation for Site Protection and Disaster Recovery for VMware Cloud Foundation
Configuration | Sample | Your Value | Notes
<vcf_operations_fqdn> | flt-auto01.rainpole.io
Components | automation | automation
DNS Server | 10.11.10.4
DNS Server | 10.11.10.5
Reconfigure NTP on VCF Automation for Site Protection and Disaster Recovery for VMware Cloud Foundation
Configuration | Sample | Your Value | Notes
<aria_automation_node_fqdn> (1st Node) | flt-auto01.rainpole.io | Value Missing
Components | automation | automation
<ntp_server_list> | ntp0.sfo.rainpole.io | Value Missing
Reconfigure DNS on VCF Identity Broker for Site Protection and Disaster Recovery for VMware Cloud Foundation
Configuration | Sample | Your Value | Notes
<vcf_operations_fqdn> | flt-ops01a.rainpole.io | Value Missing
Components | identity broker | identity broker
DNS Server | 10.11.10.4 | Value Missing
DNS Server | 10.11.10.5 | Value Missing
Reconfigure NTP on VCF Identity Broker for Site Protection and Disaster Recovery for VMware Cloud Foundation
Configuration | Sample | Your Value | Notes
<vcf_operations_fqdn> | flt-ops01a.rainpole.io | Value Missing
Components | identity broker | identity broker
<ntp_server_list> | ntp0.sfo.rainpole.io | Value Missing
Implementation of vSphere Replication for the Management Domain
Deploy VMware Live Recovery for Site Protection and Disaster Recovery for VMware Cloud Foundation
Configuration | Sample | Your Value | Notes
<vcenter_server_fqdn> | lax-m01-vc01.lax.rainpole.io
Cluster | lax-m01-cl01
Virtual Machine Name | lax-m01-vlr01
Compute Resource | lax-m01-cl01 | Value Missing
Datastore | lax-m01-cl01-ds-vsan01
Network 1 | lax-m01-cl01-vds01-pg-vm-mgmt
Hostname | lax-m01-vlr01.lax.rainpole.io
Password (Initial Root) | VMw@re1!
Password (Initial Admin) | VMw@re1!
NTP Servers | ntp0.lax.rainpole.io
Default Gateway | 10.21.10.1
Domain Name | lax.rainpole.io
Domain Search | lax.rainpole.io
Domain Name Servers | 10.21.10.4,10.21.10.5
Network 1 IP Address | 10.21.10.125 |  | Management Interface for vSphere Replication in Management Domain
Network 1 IP Netprefix | 24
Replace the Certificate of VMware Live Recovery for Site Protection and Disaster Recovery for VMware Cloud Foundation
Configuration | Sample | Your Value | Notes
<vrms_fqdn> | lax-m01-vlr01.lax.rainpole.io:5480 | Value Missing:5480
Organization | Rainpole
Organization unit | IT
Locality | San Francisco
State | CA
Country | US
FQDN | lax-m01-vlr01.lax.rainpole.io | Value Missing
IP addresses | 10.21.10.125 | Value Missing
Certificate file | csr.pem
Create vCenter Single Sign-On User for Registering VMware Live Recovery for Site Protection and Disaster Recovery for VMware Cloud Foundation
Configuration | Sample | Your Value | Notes
<protected_vcenter_fqdn> | lax-m01-vc01.lax.rainpole.io | Value Missing
Domain | vsphere.local
Username (vSphere Replication User) | svc_lax-m01-vlr01_lax-m01-vc01
Password (vSphere Replication User) | VMw@re1!
Assign vCenter Single Sign-On User with Group Role for Site Protection and Disaster Recovery for VMware Cloud Foundation
Configuration | Sample | Your Value | Notes
<protected_vcenter_fqdn> | lax-m01-vc01.lax.rainpole.io | Value Missing
Domain | vsphere.local | Value Missing
user | svc_lax-m01-vlr01_lax-m01-vc01 | Value Missing
Register VMware Live Recovery with vCenter Single Sign-On for Site Protection and Disaster Recovery for VMware Cloud Foundation
Configuration | Sample | Your Value | Notes
<vlr_fqdn> | lax-m01-vlr01.lax.rainpole.io | Value Missing:5480
PSC host name | lax-m01-vc01.lax.rainpole.io | Value Missing
User name | svc_lax-m01-vlr01_lax-m01-vc01@vsphere.local | Value Missing@Value Missing
Password | VMw@re1! | Value Missing
vCenter Server | lax-m01-vc01.lax.rainpole.io | Value Missing
Site Name | LAX-M01
Administrator email | vlr-administrator@rainpole.io
Local Host | lax-m01-vlr01.lax.rainpole.io | Value Missing
Create a Port Group for vSphere Replication Traffic for Site Protection and Disaster Recovery for VMware Cloud Foundation
Configuration | Sample | Your Value | Notes
<vcenter_server_fqdn> | lax-m01-vc01.lax.rainpole.io | Value Missing
distributed_switch | lax-m01-cl01-vds01
vSphere Replication Network
Name | lax01-m01-cl01-vds01-pg-vrms
VLAN ID | 2109
Create a VMkernel Adapter on the ESX Hosts for vSphere Replication Traffic for Site Protection and Disaster Recovery for VMware Cloud Foundation
Configuration | Sample | Your Value | Notes
<vcenter_server_fqdn> | lax-m01-vc01.lax.rainpole.io | Value Missing
Cluster | lax-m01-cl01
Select Network | lax01-m01-cl01-vds01-pg-vrms | Value Missing
CIDR Notation | 10.21.9.0/24
Subnet Mask | 255.255.255.0
Gateway | 10.21.9.1
MTU | 9000
Availability Zone 1 Hosts
Value Missing | 10.21.9.101 |  | vSphere Replication IP (ESX Host 1)
Value Missing | 10.21.9.102 |  | vSphere Replication IP (ESX Host 2)
Value Missing | 10.21.9.103 |  | vSphere Replication IP (ESX Host 3)
Value Missing | 10.21.9.104 |  | vSphere Replication IP (ESX Host 4)
Value Missing | 10.21.9.105 |  | vSphere Replication IP (ESX Host 5)
Value Missing | 10.21.9.106 |  | vSphere Replication IP (ESX Host 6)
Value Missing | 10.21.9.107 |  | vSphere Replication IP (ESX Host 7)
Value Missing | 10.21.9.108 |  | vSphere Replication IP (ESX Host 8)
Value Missing | 10.21.9.109 |  | vSphere Replication IP (ESX Host 9)
Value Missing | 10.21.9.110 |  | vSphere Replication IP (ESX Host 10)
Value Missing | 10.21.9.111 |  | vSphere Replication IP (ESX Host 11)
Value Missing | 10.21.9.112 |  | vSphere Replication IP (ESX Host 12)
Value Missing | 10.21.9.113 |  | vSphere Replication IP (ESX Host 13)
Value Missing | 10.21.9.114 |  | vSphere Replication IP (ESX Host 14)
Value Missing | 10.21.9.115 |  | vSphere Replication IP (ESX Host 15)
Value Missing | 10.21.9.116 |  | vSphere Replication IP (ESX Host 16)
Availability Zone 2 Hosts
Value Missing | 10.21.9.201 |  | vSphere Replication IP (ESX Host 1)
Value Missing | 10.21.9.202 |  | vSphere Replication IP (ESX Host 2)
Value Missing | 10.21.9.203 |  | vSphere Replication IP (ESX Host 3)
Value Missing | 10.21.9.204 |  | vSphere Replication IP (ESX Host 4)
Value Missing | 10.21.9.205 |  | vSphere Replication IP (ESX Host 5)
Value Missing | 10.21.9.206 |  | vSphere Replication IP (ESX Host 6)
Value Missing | 10.21.9.207 |  | vSphere Replication IP (ESX Host 7)
Value Missing | 10.21.9.208 |  | vSphere Replication IP (ESX Host 8)
Value Missing | 10.21.9.209 |  | vSphere Replication IP (ESX Host 9)
Value Missing | 10.21.9.210 |  | vSphere Replication IP (ESX Host 10)
Value Missing | 10.21.9.211 |  | vSphere Replication IP (ESX Host 11)
Value Missing | 10.21.9.212 |  | vSphere Replication IP (ESX Host 12)
Value Missing | 10.21.9.213 |  | vSphere Replication IP (ESX Host 13)
Value Missing | 10.21.9.214 |  | vSphere Replication IP (ESX Host 14)
Value Missing | 10.21.9.215 |  | vSphere Replication IP (ESX Host 15)
Value Missing | 10.21.9.216 |  | vSphere Replication IP (ESX Host 16)
Protected Site Configuration Tasks for Site Protection and Disaster Recovery for VMware Cloud Foundation
Create a Site Pair Between the Protected and Recovery VMware Cloud Foundation Instances
Configuration | Sample | Your Value | Notes
<management_vcenter_fqdn> | lax-m01-vc01.lax.rainpole.io | Value Missing
Local vCenter Server Instance | lax-m01-vc01.lax.rainpole.io | Value Missing
PSC host name | sfo-m01-vc01.sfo.rainpole.io
User name | svc_sfo-m01-vlr01_sfo-m01-vc01@vsphere.local
Password | VMw@re1!
vCenter Server you want to pair | sfo-m01-vc01.sfo.rainpole.io | Value Missing
Assign Licenses to VMware Live Recovery using Offline Mode for Site Protection and Disaster Recovery for VMware Cloud Foundation
Configuration | Sample | Your Value | Notes
<management_vcenter_fqdn> | lax-m01-vc01.lax.rainpole.io | Value Missing
vCenter Server | lax-m01-vc01.lax.rainpole.io | Value Missing
Live Site Recovery Server | lax-m01-vlr01.lax.rainpole.io | Value Missing
Change request key | XXXXX-XXXXX-XXXXX-XXXXX
License Ley | XXXXX-XXXXX-XXXXX-XXXXX
Configure Mappings between the Protected and the Recovery VMware Cloud Foundation Instances
Configuration | Sample | Your Value | Notes
<management_vcenter_fqdn> | lax-m01-vc01.lax.rainpole.io | Value Missing
Site Pair tile | lax-m01-vc01.lax.rainpole.io <--> sfo-m01-vc01.sfo.rainpole.io | Value Missing <--> Value Missing
Network Mapping (Protected Network) | lax-m01-cl01-vds01 --> lax-m01-cl01-vds01-pg-vm-mgmt
Network Mapping (Recovery Network) | sfo-m01-cl01-vds01 --> sfo-m01-cl01-vds01-pg-vm-fleet
Folder Mapping (Protected Folder) | sfo-m01-vc01.sfo.rainpole.io --> lax-m01-DC
Folder Mapping (Recovery Folder) | sfo-m01-vc01.sfo.rainpole.io --> sfo-m01-DC
Resource Mapping (Protected Cluster) | lax-m01-DC --> lax-m01-cl01
Resource Mapping (Recovery Cluster) | sfo-m01-DC --> sfo-m01-cl01
Configure Replication, Create a Protection Group and a Recovery Plan for VCF Operations for Site Protection and Disaster Recovery for VMware Cloud Foundation
Configuration | Sample | Your Value | Notes
<vlr_fqdn> | lax-m01-vlr01.lax.rainpole.io | Value Missing
Site Pair tile | lax-m01-vc01.lax.rainpole.io <--> sfo-m01-vc01.sfo.rainpole.io | Value Missing <--> Value Missing
Virtual Machine | flt-fm01 | Value Missing
Virtual Machine | flt-ops01a | Value Missing
Virtual Machine | flt-ops01b | Value Missing
Virtual Machine | flt-ops01c | Value Missing
Target Datastore | sfo-m01-cl01-ds-vsan01
Recovery Point Objective (RPO) | 15
Instances per Day | 3
Days | 1
Protection Group Name | VCF-OPS-PG
Recovery Plan Name | VCF-OPS-RP
Customize the Recovery Plan for VCF Operations for Site Protection and Disaster Recovery for VMware Cloud Foundation
Configuration | Sample | Your Value | Notes
<vlr_fqdn> | lax-m01-vlr01.lax.rainpole.io/dr | Value Missing/dr
Site Pair tile | lax-m01-vc01.lax.rainpole.io <--> sfo-m01-vc01.sfo.rainpole.io | Value Missing <--> Value Missing
recovery_plan_name | VCF-OPS-RP | Value Missing
Virtual Machine (VCF Operations fleet management Node) | flt-fm01 | Value Missing
Virtual Machine (VCF Operations Primary Node) | flt-ops01a | Value Missing
Virtual Machine (VCF Operations Replica Node) | flt-ops01b | Value Missing
Virtual Machine (VCF Operations Data Node) | flt-ops01c | Value Missing
Configure Replication, Create a Protection Group and a Recovery Plan for VCF Operations for Logs for Site Protection and Disaster Recovery for VMware Cloud Foundation
Configuration | Sample | Your Value | Notes
<vlr_fqdn> | lax-m01-vlr01.lax.rainpole.io/dr | Value Missing/dr
Site Pair tile | lax-m01-vc01.lax.rainpole.io <--> sfo-m01-vc01.sfo.rainpole.io | Value Missing <--> Value Missing
Virtual Machine (VCF Operations for logs Primary Node) | flt-logs01a | Value Missing
Virtual Machine (VCF Operations for logs Worker Node1) | flt-logs01b | Value Missing
Virtual Machine (VCF Operations for logs Worker Node2) | flt-logs01c | Value Missing
Target Datastore | sfo-m01-cl01-ds-vsan01 | Value Missing
Recovery Point Objective (RPO) | 15 | Value Missing
Instances per Day | 3 | Value Missing
Days | 1 | Value Missing
Protection Group Name | VCF-OPS-LOGS-PG
Recovery Plan Name | VCF-OPS-LOGS-RP
Customize the Recovery Plan for VCF Operations for logs for Site Protection and Disaster Recovery for VMware Cloud Foundation
Name | Reference Value | Your Value | Notes
<vlr_fqdn> | lax-m01-vlr01.lax.rainpole.io/dr | Value Missing/dr
Site Pair tile | lax-m01-vc01.lax.rainpole.io <--> sfo-m01-vc01.sfo.rainpole.io | Value Missing <--> Value Missing
recovery_plan_name | VCF-OPS-LOGS-RP | Value Missing
Virtual Machine (VCF Operations for logs Primary Node) | flt-logs01a | Value Missing
Virtual Machine (VCF Operations for logs Worker Node1) | flt-logs01b | Value Missing
Virtual Machine (VCF Operations for logs Worker Node2) | flt-logs01c | Value Missing
Configure Replication, Create a Protection Group and a Recovery Plan for VCF Operations for Networks for Site Protection and Disaster Recovery for VMware Cloud Foundation
Configuration | Sample | Your Value | Notes
<vlr_fqdn> | lax-m01-vlr01.lax.rainpole.io/dr | Value Missing/dr
Site Pair tile | lax-m01-vc01.lax.rainpole.io <--> sfo-m01-vc01.sfo.rainpole.io | Value Missing <--> Value Missing
Virtual Machine (Platform Node 1) | flt-net01a | Value Missing
Virtual Machine (Platform Node 2) | flt-net01b | Value Missing
Virtual Machine (Platform Node 3) | flt-net01c | Value Missing
Target Datastore | sfo-m01-cl01-ds-vsan01 | Value Missing
Recovery Point Objective (RPO) | 15 | Value Missing
Instances per Day | 3 | Value Missing
Days | 1 | Value Missing
Protection Group Name | VCF-OPS-NET-PG
Recovery Plan Name | VCF-OPS-NET-RP
Customize the Recovery Plan for VCF Operations for Networks for Site Protection and Disaster Recovery for VMware Cloud Foundation
Configuration | Sample | Your Value | Notes
<vlr_fqdn> | lax-m01-vlr01.lax.rainpole.io/dr | Value Missing/dr
Site Pair tile | lax-m01-vc01.lax.rainpole.io <--> sfo-m01-vc01.sfo.rainpole.io | Value Missing <--> Value Missing
recovery_plan_name | VCF-OPS-NET-RP
Virtual Machine (Platform Node 1) | flt-net01a | Value Missing
Virtual Machine (Platform Node 2) | flt-net01b | Value Missing
Virtual Machine (Platform Node 3) | flt-net01c | Value Missing
Create Anti-Affinity Rules for the Placeholder Virtual Machines in the Recovery VMware Cloud Foundation Instance
Configuration | Sample | Your Value | Notes
<recovery_vcenter_server_fqdn> | sfo-m01-vc01.sfo.rainpole.io | Value Missing
Cluster | sfo-m01-cl01
Name (VCF Operations) | anti-affinity-rule-vcf-operations
Virtual Machine (VCF Operations Cluster Primary Node) | flt-ops01a | Value Missing
Virtual Machine (VCF Operations Cluster Replica Node) | flt-ops01b | Value Missing
Virtual Machine (VCF Operations Cluster Data Node) | flt-ops01c | Value Missing
Name (VCF Operations for Logs) | anti-affinity-rule-vcf-logs
Virtual Machine (Primary Node) | flt-logs01a | Value Missing
Virtual Machine (Worker Node1) | flt-logs01b | Value Missing
Virtual Machine (Worker Node2) | flt-logs01c | Value Missing
Name (VCF Operations for Networks) | anti-affinity-rule-vcf-networks
Virtual Machine (Platform Node1) | flt-net01a | Value Missing
Virtual Machine (Platform Node2) | flt-net01b | Value Missing
Virtual Machine (Platform Node3) | flt-net01c | Value Missing
Create Virtual Machine Groups and Restart Order in the Recovery VMware Cloud Foundation Instance
Configuration | Sample | Your Value | Notes
<recovery_vcenter_server_fqdn> | sfo-m01-vc01.sfo.rainpole.io | Value Missing
Cluster | sfo-m01-cl01 | Value Missing
VM/Host Groups
Name (VCF Operations) | flt-vm-group-vcf-operations
Virtual Machine (VCF Operations Cluster Primary Node) | flt-ops01a | Value Missing
Virtual Machine (VCF Operations Cluster Replica Node) | flt-ops01b | Value Missing
Virtual Machine (VCF Operations Cluster Data Node) | flt-ops01c | Value Missing
Virtual Machine (VCF Operations fleet management Node) | flt-fm01 | Value Missing
VM/Host Rules
Name (VCF Operations for Logs) | flt-vm-group-vcf-logs
Virtual Machine (Primary Node) | flt-logs01a | Value Missing
Virtual Machine (Worker Node1) | flt-logs01b | Value Missing
Virtual Machine (Worker Node2) | flt-logs01c | Value Missing
VM/Host Rules
Name (VCF Operations for Networks) | flt-vm-group-vcf-neworks
Virtual Machine (Platform Node1) | flt-net01a | Value Missing
Virtual Machine (Platform Node2) | flt-net01b | Value Missing
Virtual Machine (Platform Node3) | flt-net01c | Value Missing
VM/Host Rules
Name (VCF Operations ) | vm-vm-rule-idb-operations
Restart for VM group (VCF Operations Analytics Cluster) | flt-vm-group-vcf-operations
VM dependency restart condition | flt-vm-group-idb
Name (VCF Automation) | vm-vm-rule-idb-automation
Restart for VM group(VCF Automation) | flt-vm-group-vcf-automation
VM dependency restart condition | flt-vm-group-idb
Operational Guidance for Site Protection and Disaster Recovery for VMware Cloud Foundation
Initiate a Planned Recovery of VCF Identity Broker for Site Protection and Disaster Recovery for VMware Cloud Foundation
Configuration | Sample | Your Value | Notes
<vcf_operations_primary_node_fqdn> | flt-ops01a.rainpole.io | Value Missing
Infrastructure
vCenter | sfo-m01-vc01.sfo.rainpole.io | Value Missing
Cluster | sfo-m01-cl01 | Value Missing
Network | sfo-m01-cl01-vds01-pg-vm-mgmt
Datastore | sfo-m01-cl01-ds-vsan01 | Value Missing
Network
Domain Name | rainpole.io | Value Missing
Domain Search Path | rainpole.io | Value Missing
DNS Servers | 10.11.10.4,10.11.10.5 | Value Missing,Value Missing
Default IPv4 Gateway | 10.21.10.1
IPv4 Netmask | 255.255.255.0
Components
FQDN | flt-idb01.rainpole.io
Certificate | flt-idb01-cert
Component Password | flt-idb01-password
Cluster Virtual IP - FQDN | flt-idb01.rainpole.io
Node Prefix | flt-idb
Internal Cluster CIDR | 100.64.0.0/15
Primary VIP | 10.21.20.23
Cluster Node IP Pool(IP or range, depending on the type of deployment) | 10.21.20.55-10.21.20.58
Initiate a Planned Recovery of VCF Automation for Site Protection and Disaster Recovery for VMware Cloud Foundation
Configuration | Sample | Your Value | Notes
<vcf_operations_primary_node_fqdn> | flt-ops01a.rainpole.io | Value Missing
Infrastructure
vCenter | lax-m01-vc01.lax.rainpole.io | Value Missing
Cluster | lax-m01-cl01 | Value Missing
Network | sfo-m01-cl01-vds01-pg-vm-mgmt | Value Missing
Datastore | lax-m01-cl01-ds-vsan01 | Value Missing
Network
Domain Name | rainpole.io | Value Missing
Domain Search Path | rainpole.io | Value Missing
DNS Servers | 10.11.10.4,10.11.10.5 | Value Missing,Value Missing
Default IPv4 Gateway | 10.21.20.1
IPv4 Netmask | 255.255.255.0 | Value Missing
Components
FQDN | flt-auto01.rainpole.io
Certificate | flt-auto01-cert
Component Password | flt-auto01-password
Cluster Virtual IP - FQDN | flt-auto01.rainpole.io
Controller Type | Internal Load Balancer
Node Prefix | flt-auto
Primary VIP | 10.21.20.25
Internal Cluster CIDR | 100.64.0.0/15
Cluster Node IP Pool(IP or range, depending on the type of deployment) | 10.21.20.46-10.21.20.51
Initiate a Disaster Recovery of VCF Identity Broker for Site Protection and Disaster Recovery for VMware Cloud Foundation
Configuration | Sample | Your Value | Notes
<vcf_operations_primary_node_fqdn> | flt-ops01a.rainpole.io | Value Missing
Infrastructure
vCenter | sfo-m01-vc01.sfo.rainpole.io | Value Missing
Cluster | sfo-m01-cl01 | Value Missing
Network | sfo-m01-cl01-vds01-pg-vm-mgmt | Value Missing
Datastore | sfo-m01-cl01-ds-vsan01 | Value Missing
Network
Domain Name | rainpole.io | Value Missing
Domain Search Path | rainpole.io | Value Missing
DNS Servers | 10.11.10.4,10.11.10.5 | Value Missing,Value Missing
Default IPv4 Gateway | 10.21.20.1
IPv4 Netmask | 255.255.255.0 | Value Missing
Components
FQDN | flt-idb01.rainpole.io
Certificate | flt-idb01-cert
Component Password | flt-idb01-password
Cluster Virtual IP - FQDN | flt-idb01.rainpole.io
Node Prefix | flt-idb
Internal Cluster CIDR | 192.18.0.0/15
Primary VIP | 10.21.20.23
Cluster Node IP Pool(IP or range, depending on the type of deployment) | 10.21.20.55-10.21.20.58
Initiate a Disaster Recovery of VCF Automation for Site Protection and Disaster Recovery for VMware Cloud Foundation
Configuration | Sample | Your Value | Notes
<vcf_operations_fqdn> | flt-ops01a.rainpole.io | Value Missing
Infrastructure
vCenter | lax-m01-vc01.lax.rainpole.io | Value Missing
Cluster | lax-m01-cl01 | Value Missing
Network | sfo-m01-cl01-vds01-pg-vm-mgmt | Value Missing
Datastore | lax-m01-cl01-ds-vsan01 | Value Missing
Network
Domain Name | rainpole.io | Value Missing
Domain Search Path | rainpole.io | Value Missing
DNS Servers | 10.11.10.4,10.11.10.5 | Value Missing,Value Missing
Default IPv4 Gateway | 10.21.20.1
IPv4 Netmask | 255.255.255.0 | Value Missing
Components
FQDN | flt-auto01.rainpole.io
Certificate | flt-auto01-cert
Component Password | flt-auto01-password
Cluster Virtual IP - FQDN | flt-auto01.rainpole.io
Controller Type | Internal Load Balancer
Node Prefix | flt-auto
Primary VIP | 10.21.20.25
Internal Cluster CIDR | 192.18.0.0/15
Cluster Node IP Pool(IP or range, depending on the type of deployment) | 10.21.20.46-10.21.20.51
Solution Interoperability
Create vSphere Single Sign-On Users for Integration with VMware Cloud Foundation Operations for Site Protection and Disaster Recovery for VMware Cloud Foundation
Configuration | Sample | Your Value | Notes
<protected_vcenter_fqdn> | lax-m01-vc01.lax.rainpole.io | Value Missing
Domain | vsphere.local | Value Missing
Username (VMware Live Site Recovery) | svc-vcfops-vlsr
Password (VMware Live Site Recovery) | VMw@re1!
Username (vSphere Replication User) | svc-vcfops-vr
Password (vSphere Replication User) | VMw@re1!
Configure Service Account Permissions in vSphere for Integration with VMware Cloud Foundation Operations for VMware Cloud Foundation
Configuration | Sample | Your Value | Notes
<protected_vcenter_fqdn> | lax-m01-vc01.lax.rainpole.io | Value Missing
Domain | vsphere.local | Value Missing
User/Group (VMware Live Site Recovery User) | svc-vcfops-vlsr | Value Missing
Role (VMware Live Site Recovery User) | Read-Only | Read-Only
User/Group (vSphere Replication User) | svc-vcfops-vr | Value Missing
Role (vSphere Replication User) | VRM replication viewer | VRM replication viewer
Install the VMware Cloud Foundation Operations Management Packs for VMware Live Site Recovery for Site Protection and Disaster Recovery for VMware Cloud Foundation
Configuration | Sample | Your Value | Notes
<aria_operations_fqdn> | flt-ops01a.rainpole.io | Value Missing
Management Pack | vlsrAdapterPak-build_number.pak
Add VMware Live Site Recovery Adapter Instances to VMware Cloud Foundation Operations for Site Protection and Disaster Recovery for VMware Cloud Foundation
Configuration | Sample | Your Value | Notes
<vcf_operations_fqdn> | flt-ops01a.rainpole.io | Value Missing
Name (Management Domain) | lax-m01-vslr
Site Recovery Manager Host (Management Domain) | lax-m01-vlr01.lax.rainpole.io | Value Missing
Site Recovery Manager Port (Management Domain) | 443
Credential name (Management Domain) | svc-vcfops-vr | Value Missing
Use name (Management Domain) | svc-vcfops-vr@vsphere.local | Value Missing@Value Missing
Password (Management Domain) | VMw@re1! | Value Missing
Collector/Group (Management Domain) | lax-m01-collector-group | Value Missing-collector-group
Add vSphere Replication Adapter Instances to VMware Cloud Foundation Operations for Site Protection and Disaster Recovery for VMware Cloud Foundation
Configuration | Sample | Your Value | Notes
<vcf_operations_fqdn> | flt-ops01a.rainpole.io | Value Missing
Name (Management Domain) | lax-m01-vr
vCenter Server, where vSphere Replication is registered (Management Domain) | lax-m01-vc01.lax.rainpole.io | Value Missing
Credential name (Management Domain) | svc-vcfops-vlsr@vsphere.local | Value Missing@Value Missing
User name (Management Domain) | svc-vcfops-vlsr@vsphere.local | Value Missing@Value Missing
Password (Management Domain) | VMw@re1! | Value Missing
Collector/Group (Management Domain) | lax-m01-collector-group | Value Missing-collector-group
Create Notifications in VMware Cloud Foundation Operations for Site Protection and Disaster Recovery for VMware Cloud Foundation
Configuration | Sample | Your Value | Notes
<aria_operations_fqdn> | flt-ops01a.rainpole.io | Value Missing
Install and Configure the VCF Operations for logs Agent on the VMware Live Recovery Appliances for Site Protection and Disaster Recovery for VMware Cloud Foundation
Configuration | Sample | Your Value | Notes
<vlr_fqdn> | lax-m01-vlr01.lax.rainpole.io | Value Missing
<vcf_operations_logs_fqdn> | flt-ops01.rainpole.io
VLSR_environment_name | SFO-M01-VLSR
<VR_environment_name> | SFO-M01-VR

## On-Premises Ransomware Recovery
VMware Cloud Foundation Live Recovery for Ransomware Recovery
This page contains all user required values used for associated Post-Config tasks. Each table and value maps directly to a process in the deployment guidance documentation.
Deploy VMware Live Recovery for On-Premises Ransomware Recovery for VMware Cloud Foundation
Configuration | Sample | Your Value | Notes
<management_vcenter_server_fqdn> | lax-m01-vc01.lax.rainpole.io
Cluster | lax-m01-cl01
Virtual Machine Name | lax-w01-vlr01
Compute Resource | lax-m01-cl01
Datastore | lax-m01-cl01-ds-nfs01
Network 1 | lax-m01-cl01-vds01-pg-vm-mgmt
Hostname | lax-w01-vlr01.lax.rainpole.io | Value Missing.Value Missing
Password (Initial Root) | VMw@re1!VMw@re1!
Password (Initial Admin) | VMw@re1!VMw@re1!
NTP Servers | ntp0.lax.rainpole.io
Default Gateway | 10.21.10.1
Domain Name | lax.rainpole.io
Domain Search Path | lax.rainpole.io | Value Missing
Domain Name Servers | 10.21.10.4,10.21.10.5
Network 1 IP Address | 10.21.10.127
Network 1 Prefix | 24
Replace the Certificate of VMware Live Recovery for On-Premises Ransomware Recovery for VMware Cloud Foundation
Configuration | Sample | Your Value | Notes
<vlr_fqdn> | lax-w01-vlr01.lax.rainpole.io:5480 | Value Missing.Value Missing:5480
Organization | Rainpole
Organization unit | IT
Locality | Los Angeles
State | CA
Country | US
FQDN | lax-w01-vlr01.lax.rainpole.io
IP addresses | 10.21.10.127
Certificate file | csr.pem
Create vCenter Single Sign-On User for Registering VMware Live Recovery for On-Premises Ransomware Recovery for VMware Cloud Foundation
Configuration | Sample | Your Value | Notes
<protected_vcenter_fqdn> | lax-w01-vc01.lax.rainpole.io
Domain | lax-w01.local
Username (vSphere Replication User) | svc_lax-w01-vlr01_lax-w01-vc01
Password (vSphere Replication User) | VMw@re1!VMw@re1!
Assign vCenter Single Sign-On User with Group Role for On-Premises Ransomware Recovery for VMware Cloud Foundation
Configuration | Sample | Your Value | Notes
<protected_vcenter_fqdn> | lax-w01-vc01.lax.rainpole.io | Value Missing
Domain | lax-w01.local | Value Missing
User | svc_lax-w01-vlr01_lax-w01-vc01 | Value Missing
Register VMware Live Recovery with vCenter Single Sign-On for On-Premises Ransomware Recovery for VMware Cloud Foundation
Configuration | Sample | Your Value | Notes
<vlr_fqdn> | lax-w01-vlr01.lax.rainpole.io:5480 | Value Missing.Value Missing:5480
PSC host name | lax-w01-vc01.lax.rainpole.io | Value Missing
User name | svc_lax-w01-vlr01_lax-w01-vc01@lax-w01.local | Value Missing@Value Missing
Password | VMw@re1!VMw@re1! | Value Missing
vCenter Server | lax-w01-vc01.lax.rainpole.io | Value Missing
Site Name | LAX-W01
Administrator email | vrl-administrator@rainpole.io
Local Host | lax-w01-vlr01.lax.rainpole.io | Value Missing.Value Missing
Create a Port Group for vSphere Replication Traffic for On-Premises Ransomware Recovery for VMware Cloud Foundation
Configuration | Sample | Your Value | Notes
<protected_vcenter_fqdn> | lax-w01-vc01.lax.rainpole.io | Value Missing
distributed_switch | #N/A |  | vSAN Storage Cluster
Name | #N/A |  | vSAN Storage Cluster
VLAN ID | 2309
Create a VMkernel Adapter on the ESX Hosts for vSphere Replication Traffic for On-Premises Ransomware Recovery for VMware Cloud Foundation
Configuration | Sample | Your Value | Notes
<protected_vcenter_fqdn> | lax-w01-vc01.lax.rainpole.io | Value Missing
Cluster | #N/A |  | vSAN Storage Cluster
Select Network | #N/A | Value Missing
<host_fqdn> (Host 1) | lax01-w01-r01-esx01.lax.rainpole.io
IPv4 address (Host 1) | 10.23.9.101
Subnet Mask (Host 1) | 255.255.255.0
<host_fqdn> (Host 2) | lax01-w01-r01-esx02.lax.rainpole.io
IPv4 address (Host 2) | 10.23.9.102
Subnet Mask (Host 2) | 255.255.255.0 | Value Missing
<host_fqdn> (Host 3) | lax01-w01-r01-esx03.lax.rainpole.io
IPv4 address (Host 3) | 10.23.9.103
Subnet Mask (Host 3) | 255.255.255.0 | Value Missing
<host_fqdn> (Host 4) | lax01-w01-r01-esx04.lax.rainpole.io
IPv4 address (Host 4) | 10.23.9.104
Subnet Mask (Host 4) | 255.255.255.0 | Value Missing
Configure ESX Host Static Routes for vSphere Replication for On-Premises Ransomware Recovery for VMware Cloud Foundation
Configuration | Sample | Your Value | Notes
<protected_vcenter_fqdn> | lax-w01-vc01.lax.rainpole.io | Value Missing
Cluster | #N/A | Value Missing | vSAN Storage Cluster
<host_fqdn> (Host 1) | lax01-w01-r01-esx01.lax.rainpole.io
<source_vrms_network_gateway> (Host 1) | 10.23.9.1
<target_vrms_network_cidr> (Host 1) | 10.13.9.0/24
<target_vlr_mgmt_network_cidr> (Host 1) | 10.11.10.0/24
<host_fqdn> (Host 2) | lax01-w01-r01-esx02.lax.rainpole.io
<source_vrms_network_gateway> (Host 2) | 10.23.9.1 | Value Missing
<target_vrms_network_cidr> (Host 2) | 10.13.9.0/24 | Value Missing
<target_vlr_mgmt_network_cidr> (Host 2) | 10.11.10.0/24 | Value Missing
<host_fqdn> (Host 3) | lax01-w01-r01-esx03.lax.rainpole.io
<source_vrms_network_gateway> (Host 3) | 10.23.9.1 | Value Missing
<target_vrms_network_cidr> (Host 3) | 10.13.9.0/24 | Value Missing
<target_vlr_mgmt_network_cidr> (Host 3) | 10.11.10.0/24 | Value Missing
<host_fqdn> (Host 4) | lax01-w01-r01-esx04.lax.rainpole.io
<source_vrms_network_gateway> (Host 4) | 10.23.9.1 | Value Missing
<target_vrms_network_cidr> (Host 4) | 10.13.9.0/24 | Value Missing
<target_vlr_mgmt_network_cidr> (Host 4) | 10.11.10.0/24 | Value Missing
Add a Tier-1 Gateway, Network Segment, and Configure DHCP Service for On-Premises Ransomware Recovery for VMware Cloud Foundation
Configuration | Sample | Your Value | Notes
<nsx_manager_cluster_fqdn> | lax-w01-nsx01.lax.rainpole.io
Add DHCP Profile
DHCP Name | tier1_dhcp_profile
Profile Type | DHCP Server
Server IP Address | 192.168.90.2/24
Edge cluster | lax-w01-ec01
Add Tier-1 Gateways
Tier-1 Gateway Name | lax-w01-ec01-t1-gw01
Linked Tier-0 Gateway | lax-w01-ec01-t0-gw01
Edge Cluster | lax-w01-ec01
Add Segments
Segment Name | lax-w01-seg01-rwr-ire
Connected Gateway | lax-w01-ec01-t1-gw01
Transport Zone | overlay-tz-lax-w01-nsx01
Gateway CIDR IPV4 | 192.168.90.1/24
Set DHCP Config
DHCP Profile | tier1_dhcp_profile
DHCP server address | 192.168.90.3/24
DHCP Ranges | 192.168.90.100-192.168.90.200
DNS Servers | 10.21.10.4,10.21.10.5
Create a Virtual Machine Folder for Workload VMs for On-Premises Ransomware Recovery for VMware Cloud Foundation
Configuration | Sample | Your Value | Notes
<protected_vcenter_fqdn> | lax-w01-vc01.lax.rainpole.io | Value Missing
Data Center | lax-w01-dc
Folder Name | lax-w01-fd-workload
Protected Site Configuration Tasks for On-Premises Ransomware Recovery for VMware Cloud Foundation
Create a Site Pair Between the Protected and Recovery Instances
Configuration | Sample | Your Value | Notes
<protected_vcenter_fqdn> | lax-w01-vc01.lax.rainpole.io | Value Missing
Local vCenter Server Instance | lax-w01-vc01.lax.rainpole.io | Value Missing
PSC host name | sfo-w01-vc01.sfo.rainpole.io
User name | svc_lax-w01-vlr01_lax-w01-vc01@lax-w01.local | Value Missing@Value Missing
Password | VMw@re1!VMw@re1! | Value Missing
vCenter Server you want to pair | sfo-w01-vc01.sfo.rainpole.io | Value Missing
Create a Site Pair Between the Protected and Recovery Instances
Configuration | Sample | Your Value | Notes
<protected_vcenter_fqdn> | lax-w01-vc01.lax.rainpole.io | Value Missing
vCenter Server | lax-w01-vc01.lax.rainpole.io | Value Missing
Change request key | XXXXX-XXXXX-XXXXX-XXXXX
Llicense key | XXXXX-XXXXX-XXXXX-XXXXX
Configure Mappings between the Protected and the Recovery Instances
Configuration | Sample | Your Value | Notes
<protected_vcenter_fqdn> | lax-w01-vc01.lax.rainpole.io | Value Missing
Site Pair tile | lax-w01-vc01.lax.rainpole.io<->sfo-w01-vc01.sfo.rainpole.io
Network Mapping (Protected Network) | #N/A
Network Mapping (Recovery Network) | #N/A |  | Compute Cluster
Folder Mapping (Protected Folder) | lax-w01-dc<->lax-w01-fd-workload | Value Missing<->Value Missing
Folder Mapping (Recovery Folder) | #N/A
Resource Mapping (Protected Cluster) | #N/A | Value Missing<->Value Missing
Resource Mapping (Recovery Cluster) | #N/A
Configure Replication, Create a Protection Group and a Recovery Plan for Workload VMs for On-Premises Ransomware Recovery for VMware Cloud Foundation
Configuration | Sample | Your Value | Notes
<vlr_fqdn> | lax-w01-vlr01.lax.rainpole.io | Value Missing.Value Missing/dr
Site Pair tile | lax-w01-vc01.lax.rainpole.io<->sfo-w01-vc01.sfo.rainpole.io
Virtual Machine | workload-VM, ex: win2022
Target Datastore | sfo-w01-cl01-vsan01
Recovery Point Objective (RPO) | 24 Hours |  | Value can be customized if required.
Total instances | 200 |  | Value can be customized if required.
Protection Group Name | workload PG
Recovery Plan Name | workload RP
Perform Recovery of a Business Critical Workloads for On-Premises Ransomware Recovery for VMware Cloud Foundation
Configuration | Sample | Your Value | Notes
<recovery_vcenter_fqdn> | sfo-w01-vc01.sfo.rainpole.io
Network adapter | sfo-w01-seg01-rwr-ire
Solution Interoperability
Create vSphere Single Sign-On Users for Integration with VCF Operations for On-Premises Ransomware Recovery for VMware Cloud Foundation
Configuration | Sample | Your Value | Notes
<protected_vcenter_fqdn> | lax-w01-vc01.lax.rainpole.io | Value Missing
Domain | lax-w01.local | Value Missing
Username (VMware Live Site Recovery) | lax-svc-vcfops-vlsr |  | svc-vcfops-vlsr
Password (VMware Live Site Recovery) | VMw@re1!VMw@re1!
Username (vSphere Replication User) | lax-svc-vcfops-vr
Password (vSphere Replication User) | VMw@re1!VMw@re1!
Configure Service Account Permissions in vSphere for Integration with VCF Operations for VMware Cloud Foundation
Configuration | Sample | Your Value | Notes
<protected_vcenter_fqdn> | lax-w01-vc01.lax.rainpole.io | Value Missing
Domain | lax-w01.local | Value Missing
User/Group (VMware Live Site Recovery User) | svc-vcfops-vlsr
Role (VMware Live Site Recovery) | Read-Only
User/Group (vSphere Replication User) | svc-vcfops-vr
Role (vSphere Replication User) | VRM replication viewer
Install the VCF Operations Management Packs for VMware Live Site Recovery for On-Premises Ransomware Recovery for VMware Cloud Foundation
Configuration | Sample | Your Value | Notes
<vcf_operations_fqdn> | flt-ops01.rainpole.io
Management pack | vlsrAdapterPak-build_number.pak
Add VMware Live Site Recovery Adapter Instances to VCF Operations for On-Premises Ransomware Recovery for VMware Cloud Foundation
Configuration | Sample | Your Value | Notes
<vcf_operations_fqdn> | flt-ops01.rainpole.io
Name | lax-w01-vlsr
VMware Live Site Recovery Host | lax-w01-vlr01.lax.rainpole.io
VMware Live Site Recovery Port | 443
Credential name | lax-svc-vcfops-vlsr | Value Missing-cred
User name | lax-svc-vcfops-vlsr@lax-w01.local
Password | VMw@re1!VMw@re1!
Collector/Group | lax-cp01.lax.rainpole.io or lax-m01-collector-group
Add vSphere Replication Adapter Instances to VCF Operations for On-Premises Ransomware Recovery for VMware Cloud Foundation
Configuration | Sample | Your Value | Notes
<vcf_operations_fqdn> | flt-ops01.rainpole.io
Name | lax-w01-vr
vCenter Server, where vSphere Replication is registered | lax-w01-vc01.lax.rainpole.io
Credential name | lax-svc-vcfops-vr | Value Missing-cred
User name | lax-svc-vcfops-vr@lax-w01.local
Password | VMw@re1!VMw@re1!
Collector/Group | lax-cp01.lax.rainpole.io or lax-m01-collector-group
Create Notifications in VCF Operations for On-Premises Ransomware Recovery for VMware Cloud Foundation
Configuration | Sample | Your Value | Notes
<vcf_operations_fqdn> | flt-ops01.rainpole.io

## Management Domain As Built
VMware Cloud Foundation Management Domain Post-Deployment as Built
This page contains all user required values used for associated Post-Config tasks. Each table and value maps directly to a process in the deployment guidance documentation.
NSX Network Connectivity for MGMT Workload Domain Reference Sheet
NSX Routing for Managment Domain
Configuration | Sample | Your Value | Notes
VM Management Network
VLAN ID | 2110 | Value Missing
Gateway | 10.21.10.1 | Value Missing
CIDR Notation | 10.21.10.0/24 | Value Missing
MTU | 1500 | Value Missing
Uplink 1 Network
VLAN ID | 2117 | Value Missing
Gateway | 10.21.17.1 | Value Missing
CIDR Notation | 10.21.17.0/24 | Value Missing
MTU | 9000 | Value Missing
Uplink 2 Network
VLAN ID | 2118 | Value Missing
Gateway | 10.21.18.1 | Value Missing
CIDR Notation | 10.21.18.0/24 | Value Missing
MTU | 9000 | Value Missing
Edge Overlay Network
VLAN ID | 2119 | Value Missing
Gateway | 10.21.19.1 | Value Missing
CIDR Notation | 10.21.19.0/24 | Value Missing
MTU | 9000 | Value Missing
Management Domain BGP Requirements
NSX Edge Nodes Autonomous System ID | 65201 | Value Missing
Top of Rack 1 - IP Address | 10.21.17.10 | Value Missing
Top of Rack 1 - Autonomous System ID | 211 | Value Missing
Top of Rack 1 - BGP Neighbor Password | VMw@re1! | Value Missing
Top of Rack 2 - IP Address | 10.21.18.10 | Value Missing
Top of Rack 2 - Autonomous System ID | 211 | Value Missing
Top of Rack 2 - BGP Neighbor Password | VMw@re1! | Value Missing
FQDNS
Value Missing | 10.21.10.75/24 | Value Missing
n/a | 10.21.17.2/24 | Value Missing | Uplink 1 IP Address for Edge Node 1
n/a | 10.21.18.2/24 | Value Missing | Uplink 2 IP Address for Edge Node 1
n/a | 10.21.19.2 | Value Missing | Overlay IP Address #01 for Edge Node 1
n/a | 10.21.19.3 | Value Missing | Overlay IP Address #02 for Edge Node 1
Value Missing | 10.21.10.76/24 | Value Missing
n/a | 10.21.17.3/24 | Value Missing | Uplink 1 IP Address for Edge Node 2
n/a | 10.21.18.3/24 | Value Missing | Uplink 2 IP Address for Edge Node 2
n/a | 10.21.19.4 | Value Missing | Overlay IP Address #01 for Edge Node 2
n/a | 10.21.19.5 | Value Missing | Overlay IP Address #02 for Edge Node 2
AVI Load Balancer Reference Sheet
Configuration | Sample | Your Value | Notes
VM Management Network
VLAN ID | 2110 | Value Missing
Gateway | 10.21.10.1 | Value Missing
CIDR Notation | 10.21.10.0/24 | Value Missing
MTU | 1500 | Value Missing
FQDNs
lax-m01-avlb01.lax.rainpole.io | 10.21.10.91 | Value Missing | AVI Load Valancer VIP
n/a | 10.21.10.92 | Value Missing | AVI Load Balancer Node A
n/a | 10.21.10.93 | Value Missing | AVI Load Balancer Node B
n/a | 10.21.10.94 | Value Missing | AVI Load Balancer Node C
Stretched Cluster Reference Sheet
Configuration | Sample | Your Value | Notes
Witness Network
VLAN ID | 1110 | Value Missing
Gateway | 10.11.10.1 | Value Missing
CIDR Notation | 10.11.10.0/24 | Value Missing
MTU | 1500 | Value Missing
vMotion Network
VLAN ID | 2212 | Value Missing
Gateway | 10.22.12.1 | Value Missing
CIDR Notation | 10.22.12.0/24 | Value Missing
MTU | 9000 | Value Missing
IP Range Start: | 10.22.12.116 | Value Missing
IP Range End: | 10.22.12.101 | Value Missing
vSAN Network
VLAN ID | 2213 | Value Missing
Gateway | 10.22.13.1 | Value Missing | Stretched L2
MTU | 9000 | Value Missing
CIDR Notation | 10.22.13.0/24 | Value Missing
IP Range Start: | 10.22.13.101 | Value Missing
IP Range End: | 10.22.13.116 | Value Missing
NFS Network
VLAN ID | 2215 | Value Missing
Gateway | 10.22.15.1 | Value Missing
MTU | 9000 | Value Missing
CIDR Notation | 10.22.15.0/24 | 10.22.15.0/24
IP Range Start: | 10.22.15.101 | Value Missing
IP Range End: | 10.22.15.116 | Value Missing
Host Overlay Network
VLAN ID | 2214 | Value Missing
Gateway | 10.22.14.1 | Value Missing
MTU | 9000 | Value Missing
CIDR Notation | 10.22.14.0/24 | Value Missing
IP Range Start: | 10.22.14.101 | Value Missing
IP Range End: | 10.22.14.132 | Value Missing
FQDNs
Value Missing | 10.11.10.218 | #NAME? | vSAN Witness
Value Missing | 10.11.10.70 | Value Missing | vCenter Server outside of AZ1 and AZ2 to host the vSAN Witness
ESX Hosts
Value Missing | 10.22.11.101 | Value Missing
Value Missing | 10.22.11.102 | Value Missing
Value Missing | 10.22.11.103 | Value Missing
Value Missing | 10.22.11.104 | Value Missing
Value Missing | 10.22.11.105 | Value Missing
Value Missing | 10.22.11.106 | Value Missing
Value Missing | 10.22.11.107 | Value Missing
Value Missing | 10.22.11.108 | Value Missing
Value Missing | 10.22.11.109 | Value Missing
Value Missing | 10.22.11.110 | Value Missing
Value Missing | 10.22.11.111 | Value Missing
Value Missing | 10.22.11.112 | Value Missing
Value Missing | 10.22.11.113 | Value Missing
Value Missing | 10.22.11.114 | Value Missing
Value Missing | 10.22.11.115 | Value Missing
Value Missing | 10.22.11.116 | Value Missing
Management Domain BGP Requirements
NSX Edge Nodes Autonomous System ID | 65201 | Value Missing
Top of Rack 1 - IP Address | 10.21.17.11 | Value Missing
Top of Rack 1 - Autonomous System ID | 221 | Value Missing
Top of Rack 1 - BGP Neighbor Password | VMw@re1! | Value Missing
Top of Rack 2 - IP Address | 10.21.18.11 | Value Missing
Top of Rack 2 - Autonomous System ID | 221 | Value Missing
Top of Rack 2 - BGP Neighbor Password | VMw@re1! | Value Missing
NSX Federation for Management Domain
Configuration | Sample | Your Value | Notes
VM Management Network
VLAN ID | 2110 | Value Missing | Should this be a different network
Gateway | 10.21.10.1 | Value Missing
CIDR Notation | 10.21.11.0/24 | Value Missing
MTU | 1500 | Value Missing
RTEP Network
VLAN ID | 2120 | Value Missing
Gateway | 10.21.20.1 | Value Missing
CIDR Notation | 10.21.20.0/24 | Value Missing
FQDNS
Value Missing | 10.21.10.81 | Value Missing
Value Missing | 10.21.10.82 | Value Missing
Value Missing | 10.21.10.83 | Value Missing
Value Missing | 10.21.10.84 | Value Missing
sfo-m01-en1 | 10.21.10.75/24 | Value Missing
n/a | 10.21.17.2/24 | Value Missing | Uplink 1 IP Address for Edge Node 1
n/a | 10.21.18.2/24 | Value Missing | Uplink 2 IP Address for Edge Node 1
n/a | 10.21.19.2 | Value Missing | Overlay IP Address #01 for Edge Node 1
n/a | 10.21.19.3 | Value Missing | Overlay IP Address #02 for Edge Node 1
sfo-m01-en2 | 10.21.10.76/24 | Value Missing
n/a | 10.21.17.3/24 | Value Missing | Uplink 1 IP Address for Edge Node 2
n/a | 10.21.18.3/24 | Value Missing | Uplink 2 IP Address for Edge Node 2
n/a | 10.21.19.4 | Value Missing | Overlay IP Address #01 for Edge Node 2
n/a | 10.21.19.5 | Value Missing | Overlay IP Address #02 for Edge Node 2

## Workload Domain As Built
VMware Cloud Foundation Workload Domain Post-Deployment
This page contains all user required values used for associated Post-Config tasks. Each table and value maps directly to a process in the deployment guidance documentation.
NSX Network Connectivity for Workload Domain Reference Sheet
NSX Routing for Workload Domain
Configuration | Sample | Your Value | Notes
VM Management Network
VLAN ID | 2310 | Value Missing
Gateway | 10.23.10.1 | Value Missing
CIDR Notation | 10.23.10.0/24 | Value Missing
MTU | 1500 | Value Missing
Uplink 1 Network
VLAN ID | 2317 | Value Missing
Gateway | 10.23.17.1 | Value Missing
CIDR Notation | 10.23.17.0/24 | Value Missing
MTU | 9000 | Value Missing
Uplink 2 Network
VLAN ID | 2318 | Value Missing
Gateway | 10.23.18.1 | Value Missing
CIDR Notation | 10.23.18.0/24 | Value Missing
MTU | 9000 | Value Missing
Edge Overlay Network
VLAN ID | 2319 | Value Missing
Gateway | 10.23.19.1 | Value Missing
CIDR Notation | 10.23.19.0/24 | Value Missing
Workload Domain BGP Requirements
NSX Edge Nodes Autonomous System ID | 65202 | Value Missing
Top of Rack 1 - IP Address | 10.23.17.10 | Value Missing
Top of Rack 1 - Autonomous System ID | 231 | Value Missing
Top of Rack 1 - BGP Neighbor Password | VMw@re1! | Value Missing
Top of Rack 2 - IP Address | 10.23.18.10 | Value Missing
Top of Rack 2 - Autonomous System ID | 231 | Value Missing
Top of Rack 2 - BGP Neighbor Password | VMw@re1! | Value Missing
FQDNS
Value Missing | 10.23.10.135/24 | Value Missing
n/a | 10.23.17.2/24 | Value Missing | Uplink 1 IP Address for Edge Node 1
n/a | 10.23.18.2/24 | Value Missing | Uplink 2 IP Address for Edge Node 1
n/a | 10.23.19.2 | Value Missing | Overlay IP Address #01 for Edge Node 1
n/a | 10.23.19.3 | Value Missing | Overlay IP Address #02 for Edge Node 1
Value Missing | 10.23.10.136/24 | Value Missing
n/a | 10.23.17.3/24 | Value Missing | Uplink 1 IP Address for Edge Node 2
n/a | 10.23.18.3/24 | Value Missing | Uplink 2 IP Address for Edge Node 2
n/a | 10.23.19.4 | Value Missing | Overlay IP Address #01 for Edge Node 2
n/a | 10.23.19.5 | Value Missing | Overlay IP Address #02 for Edge Node 2
AVI Load Balancer
Configuration | Sample | Your Value | Notes
VM Management Network
VLAN ID | 2310 | Value Missing
Gateway | 10.23.10.1 | Value Missing
CIDR Notation | 10.23.11.0/24 | Value Missing
MTU | 1500 | Value Missing
FQDNS
lax-w01-avilb01.lax.rainpole.io | 10.21.10.151 | Value Missing | AVI Load Valancer VIP
n/a | 10.21.10.152 | Value Missing | AVI Load Balancer Node A
n/a | 10.21.10.153 | Value Missing | AVI Load Balancer Node B
n/a | 10.21.10.154 | Value Missing | AVI Load Balancer Node C
Stretched Cluster
Configuration | Sample | Your Value | Notes
Witness Network
VLAN ID | 1110 | Value Missing
Gateway | 10.11.10.1 | Value Missing
CIDR Notation | 10.11.10.0/24 | Value Missing
MTU | 1500 | Value Missing
vMotion Network
VLAN ID | 2412 | Value Missing
Gateway | 10.24.12.1 | Value Missing
CIDR Notation | 10.24.12.0/24 | Value Missing
MTU | 9000 | Value Missing
IP Range Start: | 10.24.12.116 | Value Missing
IP Range End: | 10.24.12.101 | Value Missing
vSAN Network
VLAN ID | 2413 | Value Missing
Gateway | 10.24.13.1 | Value Missing
MTU | 9000 | Value Missing
CIDR Notation | 10.22.13.0/24 | Value Missing
IP Range Start: | 10.22.13.101 | Value Missing
IP Range End: | 10.22.13.116 | Value Missing
NFS Network
VLAN ID | 2415 | Value Missing
Gateway | 10.24.15.1 | Value Missing
MTU | 9000 | Value Missing
CIDR Notation | 10.24.15.0/24 | #N/A
IP Range Start: | 10.24.15.101 | Value Missing
IP Range End: | 10.24.15.116 | Value Missing
Host Overlay
VLAN ID | 2414 | Value Missing
Gateway | 10.24.14.1 | Value Missing
CIDR Notation | 10.24.14.0/24 | Value Missing
MTU | 9000 | Value Missing
IP Range Start: | 10.24.14.101 | Value Missing
IP Range End: | 10.24.14.132 | Value Missing
Hostnames
Value Missing | 10.11.10.219 | #NAME? | vSAN Witness
Value Missing | 10.11.10.70 | Value Missing | vCenter Server outside of AZ1 and AZ2 to host the vSAN Witness
Workload Domain BGP Requirements
NSX Edge Nodes Autonomous System ID | 65202 | Value Missing
Top of Rack 1 - IP Address | 10.23.17.11 | Value Missing
Top of Rack 1 - Autonomous System ID | 241 | Value Missing
Top of Rack 1 - BGP Neighbor Password | VMw@re1! | Value Missing
Top of Rack 2 - IP Address | 10.23.18.11 | Value Missing
Top of Rack 2 - Autonomous System ID | 241 | Value Missing
Top of Rack 2 - BGP Neighbor Password | VMw@re1! | Value Missing
NSX Federation for Workload Domain
Configuration | Sample | Your Value | Notes
VM Management Network
VLAN ID | 2110 | Value Missing
Gateway | 10.21.10.1 | Value Missing
CIDR Notation | 10.21.11.0/24 | Value Missing
MTU | 1500 | Value Missing
RTEP Network
VLAN ID | 2320 | Value Missing
Gateway | 10.23.20.1 | Value Missing
CIDR Notation | 10.23.20.0/24 | Value Missing
FQDNS
Value Missing | 10.21.10.141 | Value Missing
Value Missing | 10.21.10.142 | Value Missing
Value Missing | 10.21.10.143 | Value Missing
Value Missing | 10.21.10.144 | Value Missing
Value Missing | 10.23.10.135/24 | Value Missing
n/a | 10.23.17.2/24 | Value Missing | Uplink 1 IP Address for Edge Node 1
n/a | 10.23.18.2/24 | Value Missing | Uplink 2 IP Address for Edge Node 1
n/a | 10.23.19.2 | Value Missing | Overlay IP Address #01 for Edge Node 1
n/a | 10.23.19.3 | Value Missing | Overlay IP Address #02 for Edge Node 1
Value Missing | 10.23.10.136/24 | Value Missing
n/a | 10.23.17.3/24 | Value Missing | Uplink 1 IP Address for Edge Node 2
n/a | 10.23.18.3/24 | Value Missing | Uplink 2 IP Address for Edge Node 2
n/a | 10.23.19.4 | Value Missing | Overlay IP Address #01 for Edge Node 2
n/a | 10.23.19.5 | Value Missing | Overlay IP Address #02 for Edge Node 2

## Public Reference Sheet (hidden)
VMware Cloud Foundation Management Domain Post-Deployment
This page contains all user required values used for associated Post-Config tasks. Each table and value maps directly to a process in the deployment guidance documentation.
MGMT Workload Domain Networking
Management Domain VLAN and IP Subnet Requirements (Primary Availability Zone)
Function | Portgroup Name | VLAN ID | Network Cidr | Network | Gateway | Your MTU
Management VM Network | Value Missing | Value Missing | Value Missing | Value Missing | Value Missing | Value Missing
ESXi Management Network | Value Missing | Value Missing | Value Missing | Value Missing | Value Missing | Value Missing
vMotion Network | Value Missing | Value Missing | Value Missing | Value Missing | Value Missing | Value Missing
vSAN Network | Value Missing | Value Missing | Value Missing | Value Missing | Value Missing | Value Missing
NSX Host Overlay | N/A | Value Missing | Value Missing | Value Missing | Value Missing | Value Missing
vSphere Replication | Value Missing | Value Missing |  |  |  | Value Missing
NSX Edge Uplink1 | Value Missing | Value Missing | Value Missing | Value Missing | Value Missing | Value Missing
NSX Edge Uplink2 | Value Missing | Value Missing | Value Missing | Value Missing | Value Missing | Value Missing
NSX Edge Overlay | N/A | Value Missing | Value Missing | Value Missing | Value Missing | Value Missing
NSX RTEP Overaly | N/A | Value Missing | Value Missing | Value Missing | Value Missing | N/A
Management Domain BGP Requirements (Primary Availability Zone)
Function | Value
NSX Edge Nodes Autonomous System ID | Value Missing
Top of Rack 1 - IP Address | Value Missing
Top of Rack 1 - Autonomous System ID | Value Missing
Top of Rack 1 - BGP Neighbor Password | Value Missing
Top of Rack 2 - IP Address | Value Missing
Top of Rack 2 - Autonomous System ID | Value Missing
Top of Rack 2 - BGP Neighbor Password | Value Missing
Management Domain VLAN and IP Subnet Requirements (Secondary Availability Zone)
Function | Portgroup Name | VLAN ID | Network Cidr | Network | Gateway | MTU
Management VM Network | Not Required | Not Required | Not Required | Not Required | Not Required | Not Required
ESXi Management Network | Value Missing | Value Missing | Value Missing | Value Missing | Value Missing | Value Missing
vMotion Network | Value Missing | Value Missing | Value Missing | Value Missing | Value Missing | Value Missing
vSAN Network | Value Missing | Value Missing | Value Missing | Value Missing | Value Missing | Value Missing
NSX Host Overlay | N/A | Value Missing | Value Missing | Value Missing | Value Missing | Not Required
vSphere Replication | Value Missing | Value Missing
NSX Edge Uplink1 | Not Required | Not Required | Not Required | Not Required | Not Required | Not Required
NSX Edge Uplink2 | Value Missing | Value Missing | Not Required | Not Required | Not Required | Not Required
NSX Edge Overlay | N/A | Value Missing | Not Required | Not Required | Not Required | Not Required
NSX RTEP Overaly | N/A | Value Missing | Value Missing | Value Missing | Value Missing | N/A
Management Domain BGP Requirements (Secondary Availability Zone)
Function | Value
NSX Edge Nodes Autonomous System ID | Not Required
Top of Rack 1 - IP Address | Not Required
Top of Rack 1 - Autonomous System ID | Not Required
Top of Rack 1 - BGP Neighbor Password | Not Required
Top of Rack 2 - IP Address | Not Required
Top of Rack 2 - Autonomous System ID | Not Required
Top of Rack 2 - BGP Neighbor Password | Not Required
Management Domain VLAN and IP Subnet Requirements (Secondary Availability Zone)
Function | Portgroup Name | VLAN ID | Network Cidr | Network | Gateway | MTU
Management VM Network | Not Required | Not Required | Not Required | Not Required | Not Required | Not Required
Management Domain ESX Hosts Names and IP Addresss (Primary Availability Zone)
ESX Hosts
Function | FQDN | Hostname | MGMT IP Address
Host 1 | Value Missing | Value Missing | Value Missing
Host 2 | Value Missing | Value Missing | Value Missing
Host 3 | Value Missing | Value Missing | Value Missing
Host 4 | Value Missing | Value Missing | Value Missing
Host 5 | Value Missing | Value Missing | Value Missing
Host 6 | Value Missing | Value Missing | Value Missing
Host 7 | Value Missing | Value Missing | Value Missing
Host 8 | Value Missing | Value Missing | Value Missing
Host 9 | Value Missing | Value Missing | Value Missing
Host 10 | Value Missing | Value Missing | Value Missing
Host 11 | Value Missing | Value Missing | Value Missing
Host 12 | Value Missing | Value Missing | Value Missing
Host 13 | Value Missing | Value Missing | Value Missing
Host 14 | Value Missing | Value Missing | Value Missing
Host 15 | Value Missing | Value Missing | Value Missing
Host 16 | Value Missing | Value Missing | Value Missing
Management Domain Virtula Machines Names and IP Addresss (Primary Availability Zone)
Virtual Machine
Function | FQDN | Hostname | IP Address
SDDC Manager | Value Missing | Value Missing | Value Missing
vCenter | Value Missing | Value Missing | Value Missing
NSX Manager Cluster | Value Missing | Value Missing | Value Missing
NSX Manager #1 | Value Missing | Value Missing | Value Missing
NSX Manager #2 | Value Missing | Value Missing | Value Missing
NSX Manager #3 | Value Missing | Value Missing | Value Missing
NSX Edge #1 | Value Missing | Value Missing | Value Missing
NSX Edge #2 | Value Missing | Value Missing | Value Missing
VCF Operation primary | Value Missing | Value Missing | Value Missing
VCF Operations replica | Value Missing | Value Missing | Value Missing
VCF Operations data node | Value Missing | Value Missing | Value Missing
VCF Operations LB | Value Missing | Value Missing | Value Missing
VCF Automation FQDN | Value Missing | Value Missing | Value Missing
VCF Automation - Node IP 1 | N/A | N/A | Value Missing
VCF Automation - Node IP 2 | N/A | N/A | Value Missing
VCF Automation - Node IP 3 | N/A | N/A | Value Missing
VCF Automation - Node IP 4 | N/A | N/A | Value Missing
VIDB - FQDN | Value Missing | Value Missing | Value Missing
VIDB - Node IP 1 | N/A | N/A | Value Missing
VIDB - Node IP 2 | N/A | N/A | Value Missing
VIDB - Node IP 3 | N/A | N/A | Value Missing
VIDB - Node IP 4 | N/A | N/A | Value Missing
Witness Node | N/A | N/A
Management Domain Naming and IP Addresss (Secondary Availability Zone)
ESX Hosts
Function | FQDN | Hostname | MGMT IP Address
Host 1 | Value Missing | Value Missing | Value Missing
Host 2 | Value Missing | Value Missing | Value Missing
Host 3 | Value Missing | Value Missing | Value Missing
Host 4 | Value Missing | Value Missing | Value Missing
Host 5 | Value Missing | Value Missing | Value Missing
Host 6 | Value Missing | Value Missing | Value Missing
Host 7 | Value Missing | Value Missing | Value Missing
Host 8 | Value Missing | Value Missing | Value Missing
Host 9 | Value Missing | Value Missing | Value Missing
Host 10 | Value Missing | Value Missing | Value Missing
Host 11 | Value Missing | Value Missing | Value Missing
Host 12 | Value Missing | Value Missing | Value Missing
Host 13 | Value Missing | Value Missing | Value Missing
Host 14 | Value Missing | Value Missing | Value Missing
Host 15 | Value Missing | Value Missing | Value Missing
Host 16 | Value Missing | Value Missing | Value Missing
Workload Domain Networking
Workload Domain VLAN and IP Subnet Requirements (Primary Availability Zone)
Function | Portgroup Name | VLAN ID | Network Cidr | Network | Gateway | Your MTU
Management VM Network | Value Missing | Value Missing | Value Missing | Value Missing | Value Missing | Value Missing
ESXi Management Network | Value Missing | Value Missing | Value Missing | Value Missing | Value Missing | Value Missing
vMotion Network | Value Missing | Value Missing | Value Missing | Value Missing | Value Missing | Value Missing
vSAN Network | Value Missing | Value Missing | Value Missing | Value Missing | Value Missing | Value Missing
NSX Host Overlay | N/A | Value Missing | Value Missing | Value Missing | Value Missing | Value Missing
vSphere Replication | Value Missing | Value Missing | Value Missing | Value Missing | Value Missing | Value Missing
NSX Edge Uplink1 | Value Missing | Value Missing | Value Missing | Value Missing | Value Missing | Value Missing
NSX Edge Uplink2 | Value Missing | Value Missing | Value Missing | Value Missing | Value Missing | Value Missing
NSX Edge Overlay | N/A | Value Missing | Value Missing | Value Missing | Value Missing | N/A
NSX RTEP Overaly | N/A | Value Missing | Value Missing | Value Missing | Value Missing
Workload Domain BGP Requirements (Primary Availability Zone)
Function | Value
NSX Edge Nodes Autonomous System ID | Value Missing
Top of Rack 1 - IP Address | Value Missing
Top of Rack 1 - Autonomous System ID | Value Missing
Top of Rack 1 - BGP Neighbor Password | Value Missing
Top of Rack 2 - IP Address | Value Missing
Top of Rack 2 - Autonomous System ID | Value Missing
Top of Rack 2 - BGP Neighbor Password | Value Missing
Workload Domain VLAN and IP Subnet Requirements (Secondary Availability Zone)
Function | Portgroup Name | VLAN ID | Subnet | Network | Gateway | MTU
Management VM Network | Not Required | Not Required | Not Required | Not Required | Not Required | Not Required
ESXi Management Network | Value Missing | Value Missing | Value Missing | Value Missing | Value Missing | Value Missing
vMotion Network | Value Missing | Value Missing | Value Missing | Value Missing | Value Missing | Value Missing
vSAN Network | Value Missing | Value Missing | Value Missing | Value Missing | Value Missing | Value Missing
NSX Host Overlay | N/A | Value Missing | Value Missing | Value Missing | Value Missing | Value Missing
vSphere Replication | Value Missing | Value Missing | Value Missing | Value Missing | Value Missing | Value Missing
NSX Edge Uplink1 | Value Missing | Value Missing | Value Missing | Value Missing | Value Missing | Value Missing
NSX Edge Uplink2 | Value Missing | Value Missing | Value Missing | Value Missing | Value Missing | Value Missing
NSX Edge Overlay | N/A | Value Missing | Value Missing | Value Missing | Value Missing | N/A
NSX RTEP Overaly | N/A | Value Missing | Value Missing | Value Missing | Value Missing
Workload Domain BGP Requirements (Secondary Availability Zone)
Function | Value
NSX Edge Nodes Autonomous System ID | Value Missing
Top of Rack 1 - IP Address | Value Missing
Top of Rack 1 - Autonomous System ID | Value Missing
Top of Rack 1 - BGP Neighbor Password | Value Missing
Top of Rack 2 - IP Address | Value Missing
Top of Rack 2 - Autonomous System ID | Value Missing
Top of Rack 2 - BGP Neighbor Password | Value Missing
Workload Domain Naming and IP Addresss (Primary Availability Zone)
ESX Hosts
Function | FQDN | Hostname | MGMT IP Address
Host 1 | Value Missing | Value Missing | Value Missing
Host 2 | Value Missing | Value Missing | Value Missing
Host 3 | Value Missing | Value Missing | Value Missing
Host 4 | Value Missing | Value Missing | Value Missing
Host 5 | Value Missing | Value Missing | Value Missing
Host 6 | Value Missing | Value Missing | Value Missing
Host 7 | Value Missing | Value Missing | Value Missing
Host 8 | Value Missing | Value Missing | Value Missing
Host 9 | Value Missing | Value Missing | Value Missing
Host 10 | Value Missing | Value Missing | Value Missing
Host 11 | Value Missing | Value Missing | Value Missing
Host 12 | Value Missing | Value Missing | Value Missing
Host 13 | Value Missing | Value Missing | Value Missing
Host 14 | Value Missing | Value Missing | Value Missing
Host 15 | Value Missing | Value Missing | Value Missing
Host 16 | Value Missing | Value Missing | Value Missing
Virtual Machine
Function | FQDN | Hostname | IP Address
vCenter | Value Missing | Value Missing | Value Missing
NSX Manager Cluster | Value Missing | Value Missing | Value Missing
NSX Manager #1 | Value Missing | Value Missing | Value Missing
NSX Manager #2 | Value Missing | Value Missing | Value Missing
NSX Manager #3 | Value Missing | Value Missing | Value Missing
NSX Edge #1 | Value Missing | Value Missing | Value Missing
NSX Edge #2 | Value Missing | Value Missing | Value Missing
Workload Domain Naming and IP Addresss (Secondary Availability Zone)
ESX Hosts
Function | FQDN | Hostname | MGMT IP Address
Host 1 | Value Missing | Value Missing | Value Missing
Host 2 | Value Missing | Value Missing | Value Missing
Host 3 | Value Missing | Value Missing | Value Missing
Host 4 | Value Missing | Value Missing | Value Missing
Host 5 | Value Missing | Value Missing | Value Missing
Host 6 | Value Missing | Value Missing | Value Missing
Host 7 | Value Missing | Value Missing | Value Missing
Host 8 | Value Missing | Value Missing | Value Missing
Host 9 | Value Missing | Value Missing | Value Missing
Host 10 | Value Missing | Value Missing | Value Missing
Host 11 | Value Missing | Value Missing | Value Missing
Host 12 | Value Missing | Value Missing | Value Missing
Host 13 | Value Missing | Value Missing | Value Missing
Host 14 | Value Missing | Value Missing | Value Missing
Host 15 | Value Missing | Value Missing | Value Missing
Host 16 | Value Missing | Value Missing | Value Missing

## Version History
VMware Cloud Foundation Workload Domain Post-Deployment
This page contains all user required values used for associated Post-Config tasks. Each table and value maps directly to a process in the deployment guidance documentation.
History
Version | Date | Details
v1.9.0.007 | Feb-3-2026 | - Adding Additonal NSX Manager Sizing form factors to allow for Proof of Concept sizing - Updated the VCF Operations Unfied Cloud Proxy Appliance Sizes - Added Support for LACP / VDS LAG in the Configure Managment Workload Domain - Added Support for LACP / VDS LAG in the Deploy Workload Domain - Added Support for LACP / VDS LAG in the Deploy Cluster - Added Storage Choice in Management Domain Sizing Tab
v1.9.0.006 | Oct-1-2025 | - Corrected Issue with appliance type for VIDB on Deploy Fleet Management Day-N Tab - Added Additonal notes to the Configure Management Domain Tab - Fixed Stretched Cluster link at the top of the worksheet on Configure Management Domain - Corrected name of NSX Edge Cluster on Configure Management Domain - Corrected Issue with Edge Gateway Type dropdown not appearing - Correct issue with Data node 1 of VCF Operations output name
v1.9.0.005 | Aug-20-2025 | - Corrected formulae for workload domain az2 fqdns
v1.9.0.004 | Aug-20-2025 | - Fixed locked cells on 'Configure Management Domain' and 'Deploy Fleet Management Day-N' tabs
v1.9.0.003 | Aug-04-2025 | - Adding Sizing optionality for Security Services Platform - Fixed vMotion MTU value showing as CIDR address in the VCF MGMT Domain FQDN and IP Addresses Table - Corrected conditional formatting when creating a new Workload Domain with a new VCF Network Pools - Added Input for Storage Cluster name when adding a compute cluster
v1.9.0.002 | June-31-2025 | - Corrected conditional formatting in the Sizing Section - Corrected formula in Management Domain Sizing that was returning an error for some users - Removed sizing optionality for VMware Live Recovery Appliance - Resolved locked cells in the Deploy Workload Domain Tab - Resolved Minor text edits throughout the document
v1.9.0.001 | June-17-2025 | - Initial Release
Notes
File Version Availability
This file changes as new versions of VMware Cloud Foundation / VMware Validated Solutions are released. To verify you have the correct and most accurate version of this file please visit https://techdocs.broadcom.com/us/en/vmware-cis.html

## Private AI Ready Infrastructure (hidden)
Private AI Ready Infrastructure Validated Solution
This page contains all user required values used during the deployment of the Private AI Ready Infrastruture Validated Solution. Each table and value maps directly to a process in the deployment guidance documentation.
Private AI Ready Infrastructure Inputs
Name | Reference Value | Your Value | Notes
Private AI License | xxxxx-xxxxx-xxxxx-xxxxx-xxxxx
GPU VM Class
GPU Operator Namespace
GPU Network Operator Namespace
Kubernetes
Name | Reference Value | Your Value | Notes
Supervisor Namespace | lax-w01-ns01
Kubernetes Cluster Name
Developer Ready Infrastructure Inputs
Name | Reference Value | Your Value | Notes
NSX Kubernetes Management Virtual Network Segment Name | lax-w01-seg01-tanzu
NSX Kubernetes IP Prefix List Name | lax-w01-ec01-t0-gw01-prefixlist
NSX Kubernetes IP Route Map Name | lax-w01-ec01-t0-gw01-routemap
vCenter Kubernetes Category Name | vsphere-with-tanzu-category
vCenter Kubernetes Tag Name | vsphere-with-tanzu-tag
vCenter Kubernetes Storage Policy Name
vCenter Kubernetes Content Library Name
Path to kubectl | c:\kube\bin\
Initial Virtual Machine Class for Tanzu Kubernetes Cluster | guaranteed-small
Enable vSphere vMotion for vGPU-Enabled Virtual Machines for Private AI Ready Infrastructure for VMware Cloud Foundation
Name | Reference Value | Your Value | Notes
<vcenter_server_fqdn> | lax-w01-vc01.lax.rainpole.io | Value Missing
Install the Vendor GPU Driver on the ESXi Hosts for Private AI Ready Infrastructure for VMware Cloud Foundation
Name | Reference Value | Your Value | Notes
<vcenter_server_fqdn> | lax-w01-vc01.lax.rainpole.io | Value Missing
<sddc_manager_fqdn> | lax-vcf01.lax.rainpole.io | Value Missing
Create a Namespace for the Tanzu Kubernetes Grid Cluster for Private AI Ready Infrastructure for VMware Cloud Foundation
Name | Reference Value | Your Value | Notes
<vcenter_server_fqdn> | lax-w01-vc01.lax.rainpole.io | Value Missing
Cluster | lax-m01-cl01 | Value Missing
Name | lax-w01-tkc01
Storage Policy | vsphere-with-tanzu-storage-policy
Assign the New Tanzu Cluster Namespace Roles to Active Directory Groups for VMware Cloud Foundation
Name | Reference Value | Your Value | Notes
<vcenter_server_fqdn> | lax-w01-vc01.lax.rainpole.io | Value Missing
Namespace | lax-w01-tkc01
Group (Edit Role) | gg-kub-admins | Value Missing
Group (View Role) | gg-kub-readonly | Value Missing
Add GPU-Enabled VM Classes for the Tanzu Kubernetes Grid Cluster for Private AI Ready Infrastructure for VMware Cloud Foundation
Name | Reference Value | Your Value | Notes
<vcenter_server_fqdn> | lax-w01-vc01.lax.rainpole.io | Value Missing
GPU VM Class | vgpu-a100-16vcpu-128gb
GPU VM Class CPU Reservation | 16 | 16
GPU VM Class Mem Reservation | 64 | 64
Provision a Tanzu Kubernetes Grid Cluster for Private AI Ready Infrastructure for VMware Cloud Foundation
Name | Reference Value | Your Value | Notes
Server | 192.168.41.1
Namespace | lax-w01-tkc01
name | lax-w01-tkc01
namespace | lax-w01-tkc01
storageClass | vsphere-with-tanzu-storage-policy | Value Missing
class | guaranteed-small | Value Missing
cidrBlock (services) | 198.51.100.0/12
cidrBlock (pods) | 192.0.2.0/16
Install the NVIDIA GPU Operator for Private AI Ready Infrastructure for VMware Cloud Foundation
Name | Reference Value | Your Value | Notes
<vcenter_server_fqdn> | lax-w01-vc01.lax.rainpole.io | Value Missing
GPU Operator Namespace | gpu-operator
Install the NVIDIA Network Operator for Private AI Ready Infrastructure for VMware Cloud Foundation
Name | Reference Value | Your Value | Notes
<vcenter_server_fqdn> | lax-w01-vc01.lax.rainpole.io | Value Missing
GPU Operator Network Namespace | nvidia-network-operator
Create AI Self-Service Catalog Items in VMware Aria Automation for Private AI Ready Infrastructure for VMware Cloud Foundation
Name | Reference Value | Your Value | Notes
<aria_suite_lifecycle_fqdn> | #NAME? | Value Missing
Deploy VMware Data Services Manager for Private AI Ready Infrastructure for VMware Cloud Foundation
Name | Reference Value | Your Value | Notes
<vcenter_server_fqdn> | lax-w01-vc01.lax.rainpole.io | Value Missing
Create a Content Library with Deep Learning VM Images for Private AI Ready Infrastructure for VMware Cloud Foundation
Name | Reference Value | Your Value | Notes
<vcenter_server_fqdn> | lax-w01-vc01.lax.rainpole.io | Value Missing
Content Library Name | Kubernetes
vSAN Datastore | lax-w01-lax-w01-cl01-vsan01 | Value Missing
Deploy a Deep Learning VM from the VMware Aria Automation Self-Service Catalog for Private AI Ready Infrastructure for VMware Cloud Foundation
Name | Reference Value | Your Value | Notes
<aria_suite_lifecycle_fqdn> | #NAME? | Value Missing
Provision a Tanzu Kubernetes Grid Cluster from the VMware Aria Automation Self-Service Catalog for Private AI Ready Infrastructure for VMware Cloud Foundation
Name | Reference Value | Your Value | Notes
<aria_suite_lifecycle_fqdn> | #NAME? | Value Missing
Create a Vector Database Catalog Item in VMware Aria Automation for RAG Workloads for Private AI Ready Infrastructure for VMware Cloud Foundation
Name | Reference Value | Your Value | Notes
<aria_suite_lifecycle_fqdn> | #NAME? | Value Missing
Deploy a Vector Database by Using a Self-Service Catalog Item in VMware Aria Automation for RAG Workloads for Private AI Ready Infrastructure for VMware Cloud Foundation
Name | Reference Value | Your Value | Notes
<aria_suite_lifecycle_fqdn> | #NAME? | Value Missing

## Cloud-Based Ransomware Recovery (hidden)
Cloud-Based Ransomware Recovery Validated Solution
This page contains all user required values used during the deployment of the Cloud-Based Ransomware Recovery Validated Solution. Each table and value maps directly to a process in the deployment guidance documentation.
Section Navigation (Click to Navigate) | Deployment | Solution Interoperability
Cloud-Based Ramsomware Recovery
Group / Component | Domain | Reference Hostname | Your Hostname | Reference IP Address | Your IP Address | Notes
DRaaS Connector Appliance | Child | lax-cbr-cdp01a |  | 10.21.10.44
| Chid | lax-cbr-cdp01b |  | 10.21.10.45
Cloud-Based Ransomware Recovery
Name | Reference Value | Your Value | Notes
vSphere Custom Role name (VMware Cloud Disaster Recovery to vSphere) | VMware Live Cyber Recovery to vSphere Integration
Service Account Name | svc-vlcr-vsphere
Service Account Password | VMw@re1!
VM Folder (DRaaS Connectors) | lax-m01-fd-cbr
Recovery SDDC Name | aws-recovery-sddc
AWS Region | Europe (Ireland)
Host Type | I4i (Local SSD)
Number of Hosts | 2
VPC | <generated>
Subnet | <generated>
Management Subnet | 10.2.0.0/16
Firewall Rule Name (vCenter Server Inbound) | vCenter Inbound Rule
User Defined Group (Firewall Access) | External-Access
IP Address(es) (Firewall Access) | 69.34.34.11
Cloud File System (VMware Cloud Disaster Recovery) | usw2-az2-cfs01
On-Premises Site Name (VMware Cloud Disaster Recovery) | lax-vcf01-instance
Timezone (VMware Cloud Disaster Recovery) | UTC
DRaaS OVA Download Link | https://vcdr-34-212-247-60.app.vcdr.vmware.com:443/vmware-cloud-connector.ova
Orchestrator FQDN | vcdr-34-212-247-60.app.vcdr.vmware.com
Passcode | <generated>
Label | lax-cbr-cdp01
Anti-Affinity Rule (VMware Cloud Disaster Recovery) | lax-m01anti-affinity-rule-cbr
Email alert recipients | cloudadmins@rainpole.io
Sender email address | administrator@rainpole.io
Aria Operations for Logs - URL | <generated>
Aria Operations for Logs - Key | <generated>
Deployment
Create Virtual Machine and Template Folder for the VMware Live Cyber Recovery Connector Appliances for Cloud-Based Ransomware Recovery for VMware Cloud Foundation
Name | Reference Value | Your Value | Notes
<management_vcenter_server_fqdn> | lax-m01-vc01.lax.rainpole.io | Value Missing
Datacenter | lax-m01-dc01 | Value Missing
Folder Name (Cyber Recovery Connectors) | lax-m01-fd-cbr | Value Missing
Deploy the Recovery SDDC for Cloud-Based Ransomware Recovery for VMware Cloud Foundation
Name | Reference Value | Your Value | Notes
<csp_console_fqdn> | console.cloud.vmware.com | console.cloud.vmware.com
SDDC Name | aws-recovery-sddc | Value Missing
AWS Region | Europe (Ireland) | Value Missing
Host Type | I4i (Local SSD) | Value Missing
Number of Hosts | 2 | Value Missing
VPC | <generated> | Value Missing
Subnet | <generated> | Value Missing
Management Subnet | 10.2.0.0/16 | Value Missing
Configure vCenter Server Access to the Recovery SDDC for Cloud-Based Ransomware Recovery for VMware Cloud Foundation
Name | Reference Value | Your Value | Notes
<csp_console_fqdn> | console.cloud.vmware.com | console.cloud.vmware.com
Name (Rule Name) | vCenter Inbound Rule | Value Missing
Sources (User Defined Group) | External-Access
Destinations | vCenter | vCenter
Service | HTTPS (TCP 443) | HTTPS (TCP 443)
Service | SSO (TCP 7444) | SSO (TCP 7444)
IP Address(es) | 69.34.34.11
Activate a VMware Cloud Disaster Recovery Region for Cloud-Based Ransomware Recovery for VMware Cloud Foundation
Name | Reference Value | Your Value | Notes
<csp_console_fqdn> | console.cloud.vmware.com | console.cloud.vmware.com
AWS Region | Europe (Ireland) | Value Missing
Deploy a Cloud File System for Cloud-Based Ransomware Recovery for VMware Cloud Foundation
Name | Reference Value | Your Value | Notes
<csp_console_fqdn> | console.cloud.vmware.com | console.cloud.vmware.com
Recovery SDDC | Europe (Ireland) | Value Missing
Cloud file system name | usw2-az2-cfs01
Create a Protected Site for Cloud-Based Ransomware Recovery for VMware Cloud Foundation
Name | Reference Value | Your Value | Notes
<csp_console_fqdn> | console.cloud.vmware.com | console.cloud.vmware.com
Cloud Backup | usw2-az2-cfs01
Timezone | UTC | Value Missing
On-Premises Site Name | lax-vcf01-instance | Value Missing
Deploy the VMware Live Cyber Recovery Connector Appliances for Cloud-Based Ransomware Recovery for VMware Cloud Foundation
Name | Reference Value | Your Value | Notes
<csp_console_fqdn> | console.cloud.vmware.com | console.cloud.vmware.com
Protected Site | lax-vcf01-instance | Value Missing
Cyber Recovery Connector OVA Link | https://vcdr-34-212-247-60.app.vcdr.vmware.com:443/vmware-cloud-connector.ova | Value Missing
<management_vcenter_server_fqdn> | lax-m01-vc01.lax.rainpole.io | Value Missing
Folder Name | lax-m01-fd-cbr | Value Missing
Virtual Machine Name | lax-cbr-cdp01a | Value Missing
Compute Resource | lax-m01-cl01 | Value Missing
vSAN datastore | lax-m01-cl01-ds-nfs01 | Value Missing
Network | lax-m01-cl01-vds01-pg-mgmt | Value Missing
Console User | admin | admin
Console Password
Network IP Address Allocation | Static | Static
IP Address | 10.21.10.44 | Value Missing
Subnet mask | 255.255.255.0 | Value Missing
Gateway | 10.21.11.1 | Value Missing
DNS Servers | 10.21.10.4 10.21.10.5 | Value Missing Value Missing
Orchestrator FQDN | vcdr-34-212-247-60.app.vcdr.vmware.com | Value Missing
Passcode | <generated> | Value Missing
Label | lax-cbr-cdp01 | Value Missing
Create and Configure a Custom Role in vSphere for Cloud-Based Ransomware Recovery for VMware Cloud Foundation
Name | Reference Value | Your Value | Notes
<csp_console_fqdn> | console.cloud.vmware.com | console.cloud.vmware.com
Protected Site | lax-vcf01-instance | Value Missing
vCenter Server IP Address | 10.21.10.130 | Value Missing
--admin-username | administrator@vsphere.local | administrator@vsphere.local
--admin-password | VMw@re1!VMw@re1! | Value Missing
--new-username | svc-vlcr-vsphere@vsphere.local | Value Missing@vsphere.local
--new-password | VMw@re1! | Value Missing
--vcenter-role | VMware Live Cyber Recovery to vSphere Integration | Value Missing
Configure a vSphere DRS Anti-Affinity Rule for the VMware Live Cyber Recovery Connector Appliances for Cloud-Based Ransomware Recovery for VMware Cloud Foundation
Name | Reference Value | Your Value | Notes
<management_vcenter_server_fqdn> | lax-m01-vc01.lax.rainpole.io | Value Missing
Datacenter | lax-m01-dc01 | Value Missing
Cluster | lax-m01-cl01 | Value Missing
Name | lax-m01anti-affinity-rule-cbr | Value Missing
Member (Cyber Recovery Connector Node 1) | lax-cbr-cdp01a | Value Missing
Member (Cyber Recovery Connector Node 2) | lax-cbr-cdp01b | Value Missing
Add the Connector Appliances to the First Availability Zone VM Group for Cloud-Based Ransomware Recovery for VMware Cloud Foundation
Name | Reference Value | Your Value | Notes
<management_vcenter_server_fqdn> | lax-m01-vc01.lax.rainpole.io | Value Missing
Name | lax-m01-cl01_primary-az-vmgroup | Value Missing_primary-az-vmgroup
Member (Cyber Recovery Connector Node 1) | lax-cbr-cdp01a | Value Missing
Member (Cyber Recovery Connector Node 2) | lax-cbr-cdp01b | Value Missing
Register a VI Workload Domain vCenter Server for Cloud-Based Ransomware Recovery for VMware Cloud Foundation
Name | Reference Value | Your Value | Notes
<csp_console_fqdn> | console.cloud.vmware.com | console.cloud.vmware.com
Protected Site | lax-vcf01-instance | Value Missing
vCenter Server IP address | 10.21.10.130 | Value Missing
vCenter user name | svc-vlcr-vsphere@vsphere.local | Value Missing@vsphere.local
Password | VMw@re1! | Value Missing
Add a Recovery SDDC for Cloud-Based Ransomware Recovery for VMware Cloud Foundation
Name | Reference Value | Your Value | Notes
<csp_console_fqdn> | console.cloud.vmware.com | console.cloud.vmware.com
Protected Site | lax-vcf01-instance | Value Missing
Configure Email Alerts for Cloud-Based Ransomware Recovery for VMware Cloud Foundation
Name | Reference Value | Your Value | Notes
<csp_console_fqdn> | console.cloud.vmware.com | console.cloud.vmware.com
Email alert recipients | cloudadmins@rainpole.io | Value Missing
Sender email address | administrator@rainpole.io | Value Missing
Sender name | no-reply-vlcr | no-reply-vlcr
Solution Interoperability
Integration with Intelligent Operations Management for VMware Cloud Foundation
Configure a Ping Adapter for the Connector Appliances in the on-premises VMware Aria Operations for Cloud-Based Ransomware Recovery for VMware Cloud Foundation
Name | Reference Value | Your Value | Notes
<aria_operations_fqdn> | flt-ops01.rainpole.io | Value Missing
Name | ransomware-recovery-proxies | ransomware-recovery-proxies
Unique Name | ransomware-recovery-proxies | ransomware-recovery-proxies
Address list | 10.21.10.44,10.21.10.45 | Value Missing,Value Missing
Collector Group | lax-m01-collector-group | Value Missing-collector-group

## Cross Cloud Mobility (hidden)
Cross Cloud Mobility Validated Solution
This page contains all user required values used during the deployment of the Cross Cloud Mobility Validated Solution. Each table and value maps directly to a process in the deployment guidance documentation.
Section Navigation (Click to Navigate) | Deployment | Solution Interoperability
Cross Cloud Mobility
Group / Component | Domain | Reference Hostname | Your Hostname | Reference IP Address | Your IP Address | Notes
HCX Appliance | Child | lax-ccm-hcx01 |  | 10.21.10.46 |  | HCX Appliance
HCX Network Profiles |  | Reference IP Range |  | Your IP Range
Management |  | 10.23.10.221-10.23.10.225
vMotion |  | 10.23.12.221-10.23.12.225
Cross Cloud Mobility
Name | Reference Value | Your Value | Notes
vSphere Custom Role Role name (VMware HCX to vSphere) | VMware HCX to vSphere Integration
VM Folder (HCX Connector) | lax-m01-fd-ccm
VM Folder (HCX Appliances) | lax-w01-fd-hcx
Resource Pool (HCX Appliances) | lax-w01-cl01-rp-hcx
AWS SDDC Name | mobility-sddc
AWS Region | Europe (Ireland)
Host Type | I3 (Local SSD)
Number of Hosts | 2
VPC | <generated>
Subnet | <generated>
Management Subnet | 10.2.0.0/16
Firewall Rule Name (vCenter Server Inbound) | vCenter Inbound Rule
Firewall Rule Name (HCX Inbound) | HCX Inbound Rule
User Defined Group (Firewall Access) | External-Access
IP Address(es) (Firewall Access) | 69.34.34.11
HCX License key | xxxxx-xxxxx-xxxxx-xxxxx-xxxxx
Datacenter Location | San Francisco, United States of America
CLI Admin Password (HCX Connector) | VMw@re1!
Root Password (HCX Connector) | VMw@re1!
Remote HCX URL | https://hcx.sddc-44-231-98-23.vmwarevmc.com/
Username (VMC on AWS Administrator) | cloudadmin@vmc.local
Password (VMC on AWS Administrator) | TBvAZf-Aj*1ap6T
HCX Compute Profile | lax-w01-compute-profile
HCX Service Mesh | lax-w01-service-mesh
Deployment
Define Custom Roles in vSphere for Cross Cloud Mobility for VMware Cloud Foundation
Name | Reference Value | Your Value | Notes
<management_vcenter_server_fqdn> | lax-m01-vc01.lax.rainpole.io | Value Missing
Role name (VMware HCX to vSphere) | VMware HCX to vSphere Integration | Value Missing
Configure Service Account Permissions for vSphere Integration for Cross Cloud Mobility for VMware Cloud Foundation
Name | Reference Value | Your Value | Notes
<management_vcenter_server_fqdn> | lax-m01-vc01.lax.rainpole.io | Value Missing
Domain (VMware HCX Service Account) | lax.rainpole.io | Value Missing
User / Group (VMware HCX Service Account) | svc-hcx-vsphere | Value Missing
Role (VMware HCX Service Account) | VMware HCX to vSphere Integration | Value Missing
Create a Virtual Machine and Template Folder for the HCX Appliance for Cross Cloud Mobility for VMware Cloud Foundation
Name | Reference Value | Your Value | Notes
<management_vcenter_server_fqdn> | lax-m01-vc01.lax.rainpole.io | Value Missing
Datacenter | lax-m01-dc01 | Value Missing
Folder Name (HCX Connector) | lax-m01-fd-ccm | Value Missing
Create a Virtual Machine and Template Folder and a Resource Pool for the HCX Appliances for Cross Cloud Mobility for VMware Cloud Foundation
Name | Reference Value | Your Value | Notes
<vi_workload_domain_vcenter_server_fqdn> | lax-w01-vc01.lax.rainpole.io | Value Missing
Datacenter | lax-w01-dc | Value Missing
Folder Name (HCX Appliances) | lax-w01-fd-hcx
Resource Pool (HCX Appliances) | lax-w01-cl01-rp-hcx
Configure Service Account Permissions for NSX Integration for Cross Cloud Mobility for VMware Cloud Foundation
Name | Reference Value | Your Value | Notes
<vi_workload_domain_nsx_manager_fqdn> | lax-m01-vc01.lax.rainpole.io | Value Missing.Value Missing
User Name | svc-hcx-nsx@lax.rainpole.io | Value Missing@Value Missing
Deploy the Mobility SDDC for Cross Cloud Mobility for VMware Cloud Foundation
Name | Reference Value | Your Value | Notes
<csp_console_fqdn> | console.cloud.vmware.com | console.cloud.vmware.com
SDDC Name | mobility-sddc | Value Missing
AWS Region | Europe (Ireland) | Value Missing
Host Type | I3 (Local SSD) | Value Missing
Number of Hosts | 2 | Value Missing
VPC | <generated> | Value Missing
Subnet | <generated> | Value Missing
Management Subnet | 10.2.0.0/16 | Value Missing
Configure vCenter Server Access to the Mobililty SDDC for Cross Cloud Mobility for VMware Cloud Foundation
Name | Reference Value | Your Value | Notes
<csp_console_fqdn> | console.cloud.vmware.com | console.cloud.vmware.com
Name (Rule Name) | vCenter Inbound Rule | Value Missing
Sources (User Defined Group) | External-Access | Value Missing
Destinations | vCenter | vCenter
Service | HTTPS (TCP 443) | HTTPS (TCP 443)
Service | SSO (TCP 7444) | SSO (TCP 7444)
IP Address(es) | 69.34.34.11 | Value Missing
Deploy VMware HCX to the Mobility SDDC for Cross Cloud Mobility for VMware Cloud Foundation
Name | Reference Value | Your Value | Notes
<csp_console_fqdn> | console.cloud.vmware.com | console.cloud.vmware.com
AWS SDDC Name | mobility-sddc | Value Missing
Deploy the HCX Connector Appliance for Cross Cloud Mobility for VMware Cloud Foundation
Name | Reference Value | Your Value | Notes
<csp_console_fqdn> | console.cloud.vmware.com | console.cloud.vmware.com
AWS SDDC Name | mobility-sddc | Value Missing
Deploy HCX Connector
<management_vcenter_server_fqdn> | lax-m01-vc01.lax.rainpole.io | Value Missing
Connector Folder | lax-m01-fd-ccm | Value Missing
Virtual Machine Name | lax-ccm-hcx01 | Value Missing
Compute Resource | lax-m01-cl01 | Value Missing
vSAN datastore | lax-m01-cl01-ds-nfs01 | Value Missing
Network | lax-m01-cl01-vds01-pg-mgmt | Value Missing
CLI "admin" User Password | VMw@re1! | Value Missing
root Password | VMw@re1! | Value Missing
Hostname |  | Value Missing.Value Missing
Network 1 IPv4 Address | 10.21.10.46 | Value Missing
Network 1 IPv4 Prefix Length | 24
Default IPv4 Gateway | 10.21.11.1 | Value Missing
DNS Server list | 10.21.10.4 10.21.10.5 | Value Missing Value Missing
Domain Search List | lax.rainpole.io | Value Missing
NTP Server List | ntp0.lax.rainpole.io | Value Missing
Configure HCX Connector
HCX License key | xxxxx-xxxxx-xxxxx-xxxxx-xxxxx | Value Missing
Location of your datacenter (nearest city) | San Francisco, United States of America | Value Missing
System name | lax-ccm-hcx01.lax.rainpole.io | Value Missing.Value Missing
vCenter Server | lax-w01-vc01.lax.rainpole.io | Value Missing
Username | svc-hcx-vsphere@lax.rainpole.io | Value Missing@Value Missing
Password | VMw@re1! | Value Missing
NSX Manager | lax-w01-nsx01.lax.rainpole.io | Value Missing
Username | svc-hcx-nsx@lax.rainpole.io | Value Missing@Value Missing
Password | VMw@re1! | Value Missing
Identity Sources | lax-w01-vc01.lax.rainpole.io | Value Missing
Replace the Certificate of the HCX Connector Appliance for Cross Cloud Mobility for VMware Cloud Foundation
Name | Reference Value | Your Value | Notes
<hcx_connector_fqdn> | lax-ccm-hcx01.lax.rainpole.io | Value Missing.Value Missing
CLI "admin" User Password | VMw@re1! | Value Missing
Add the HCX Connector Appliance to the First Availability Zone VM Group for Cross Cloud Mobility for VMware Cloud Foundation
Name | Reference Value | Your Value | Notes
<management_vcenter_server_fqdn> | lax-m01-vc01.lax.rainpole.io | Value Missing
Name | lax-m01-cl01_primary-az-vmgroup | Value Missing_primary-az-vmgroup
Member | lax-ccm-hcx01 | Value Missing
Configure VMware HCX Access to the Mobility SDDC for Cross Cloud Mobility for VMware Cloud Foundation
Name | Reference Value | Your Value | Notes
<csp_console_fqdn> | console.cloud.vmware.com | console.cloud.vmware.com
Name (Rule Name) | HCX Inbound Rule | Value Missing
Sources (User Defined Group) | External-Access | Value Missing
Destinations | HCX | HCX
Service | Appliance Management (TCP 9443) | Appliance Management (TCP 9443)
Service | HTTPS (TCP 443) | HTTPS (TCP 443)
IP Address(es) | 69.34.34.11 | Value Missing
Pair On-Premises vSphere Environment with HCX Cloud for Cross Cloud Mobility for VMware Cloud Foundation
Name | Reference Value | Your Value | Notes
<vi_workload_domain_vcenter_server_fqdn> | lax-w01-vc01.lax.rainpole.io | Value Missing
Remote HCX URL | https://hcx.sddc-44-231-98-23.vmwarevmc.com/ | Value Missing
Username | cloudadmin@vmc.local | Value Missing
Password | TBvAZf-Aj*1ap6T | Value Missing
Create Network Profiles in HCX for Cross Cloud Mobility for VMware Cloud Foundation
Name | Reference Value | Your Value | Notes
<vi_workload_domain_vcenter_server_fqdn> | lax-w01-vc01.lax.rainpole.io | Value Missing
Management Network Profile
vCenter | lax-w01-vc01.lax.rainpole.io | Value Missing
Network | lax-w01-cl01-vds01-pg-esxi-mgmt | Value Missing
Name | lax-w01-cl01-vds01-pg-esxi-mgmt | Value Missing
IP Ranges | 10.23.10.221-10.23.10.225 | Value Missing
Prefix Length | 24 | Value Missing
Gateway | 10.23.11.1 | Value Missing
Primary DNS | 10.21.10.4 | Value Missing
Secondary DNS | 10.21.10.5 | Value Missing
DNS Suffix | lax.rainpole.io | Value Missing
vMotion Network Profile
vCenter | lax-w01-vc01.lax.rainpole.io | Value Missing
Network | lax-w01-cl01-vds01-pg-vmotion | Value Missing
Name | lax-w01-cl01-vds01-pg-vmotion | Value Missing
IP Ranges | 10.23.12.221-10.23.12.225 | Value Missing
Prefix Length | 24 | Value Missing
Gateway | 10.23.12.1 | Value Missing
MTU | 9000 | Value Missing
Create a Compute Profile in HCX for Cross Cloud Mobility for VMware Cloud Foundation
Name | Reference Value | Your Value | Notes
<vi_workload_domain_vcenter_server_fqdn> | lax-w01-vc01.lax.rainpole.io | Value Missing
Name your Compute Profile | lax-w01-compute-profile | Value Missing
Select Resource(s) | lax-w01-dc | Value Missing
Select Resource | lax-w01-cl01-rp-hcx | Value Missing
Select Datastore | lax-w01-lax-w01-cl01-vsan01 | Value Missing
Select Folder | lax-w01-fd-hcx | Value Missing
Select Management Network Profile | lax-w01-cl01-vds01-pg-esxi-mgmt | Value Missing
Select Uplink Network Profile | lax-w01-cl01-vds01-pg-esxi-mgmt | Value Missing
Select vMotion Network Profile | lax-w01-cl01-vds01-pg-vmotion | Value Missing
Select vSphere Replication Network Profile | lax-w01-cl01-vds01-pg-esxi-mgmt | Value Missing
Select Network Containers | overlay-tz-lax-w01-nsx01.lax.rainpole.io | overlay-tz-Value Missing
Create a Service Mesh in HCX for Cross Cloud Mobility for VMware Cloud Foundation
Name | Reference Value | Your Value | Notes
<vi_workload_domain_vcenter_server_fqdn> | lax-w01-vc01.lax.rainpole.io | Value Missing
Select Source Compute Profile | lax-w01-compute-profile | Value Missing
Select Remote Compute Profile | ComputeProfile(vcenter) | ComputeProfile(vcenter)
Name for this Service Mesh | lax-w01-service-mesh | Value Missing
Solution Interoperability
Integration with Intelligent Operations Management for VMware Cloud Foundation
Configure a Ping Adapter for the HCX Connector Appliance in the on-premises VMware Aria Operations for Cross Cloud Mobility for VMware Cloud Foundation
Name | Reference Value | Your Value | Notes
<aria_operations_fqdn> | flt-ops01.rainpole.io | Value Missing
Name | cross-cloud-proxies | cross-cloud-proxies
Unique Name | cross-cloud-proxies | cross-cloud-proxies
Address list | 10.21.10.46 | Value Missing
Collector Group | lax-m01-collector-group | Value Missing-collector-group
Data Protection for Cross Cloud Mobility for VMware Cloud Foundation
Backup the HCX Connector Configuration for Cross Cloud Mobility for VMware Cloud Foundation
Name | Reference Value | Your Value | Notes
IP/Host name | 20.10.5.10 | Value Missing
Transfer protocol | 22 | Value Missing
Port | SFTP | Value Missing
Username | svc-vcf-bck | Value Missing
Password | VMw@re1! | Value Missing
Backup directory | /backups/ | Value Missing
Configure a Backup Schedule for the HCX Connector for Cross Cloud Mobility for VMware Cloud Foundation
Name | Reference Value | Your Value | Notes
Backup Frequency | DAILY | DAILY
Hour of day | 3 | 3
Minute | 30 | 30

## Active Directory Inputs (hidden)
VMware Cloud Foundaation Active Directory Inputs
To be completed by a member of the Customer Active Directory Team. Inputs are enabled by choices made on Deployment Options Tab and values will be presented in relevant sections of Workflow Execution Tabs
Active Directory Details
Purpose | Domain | Reference Fully Qualified Name | Your Fully Qualified Name | Reference NETBIOS Name
FQDN & NetBIOS (Parent) | Parent |  |  | RAINPOLE
FQDN & NetBIOS (Child) | Child |  |  | LAX
User and Group OUs (Parent) | Parent | ou=Security Groups,dc=rainpole,dc=io |  | ou=Security Users,dc=rainpole,dc=io
User and Group OUs (Child) | Child | ou=Security Groups,dc=lax,dc=rainpole,dc=io |  | ou=Security Users,dc=lax,dc=rainpole,dc=io
Active Directory Users (Service Accounts for Application to External Service Communication)
Management Domain
Purpose | Domain | Reference Username | Your Username | Reference Password | Your Password
Identity and Access Management
Purpose | Domain | Reference Username | Your Username | Reference Password | Your Password
Active Directory Bind (vSphere) | Child | svc-vsphere-ad |  | VMw@re1!
Active Directory Bind (NSX) | Child | svc-nsx-ad |  | VMw@re1!
Active Directory Users (Service Accounts for Application to Application Communication)
Intelligent Logging and Analytics for VMware Cloud Foundation
Purpose | Domain | Reference Username | Your Username | Reference Password | Your Password
VMware Aria Operations for Logs to Active Directory | Child | svc-logs-ad |  | VMw@re1!
Intelligent Operations Management for VMware Cloud Foundation
Purpose | Domain | Reference Username | Your Username | Reference Password | Your Password
VMware Aria Operations to VMware Cloud Foundation | Child | svc-ops-vcf |  | VMw@re1! |  | x
VMware Aria Operations to vCenter Server | Child | svc-ops-vsphere |  | VMw@re1! |  | x
VMware Aria Operations to VMware Aria Automation | Child | svc-ops-cmp |  | VMw@re1! |  | x
Intelligent Network Visibility for VMware Cloud Foundation
Purpose | Domain | Reference Username | Your Username | Reference Password | Your Password
VMware Aria Operations for Networks to Active Directory | Child | svc-net-ad |  | VMw@re1!
VMware Aria Operations for Networks to vCenter Server | Child | svc-net-vsphere |  | VMw@re1!
VMware Aria Operations to VMware Aria Operations for Networks | Child | svc-net-ops |  | VMw@re1!
Private Cloud Automation on VMware Cloud Foundation
Purpose | Domain | Reference Username | Your Username | Reference Password | Your Password
| Child | svc-cmp-vsphere |  | VMw@re1!
| Child | svc-cmp-nsx |  | VMw@re1!
| Child | svc-cmp-vcf |  | VMw@re1!
| Child | svc-orch-vsphere |  | VMw@re1!
| Child | svc-cmp-ops |  | VMw@re1!
Health Reporting and Monitoring
Purpose | Domain | Reference Username | Your Username | Reference Password | Your Password
HRM to SDDC Manager | Child | svc-hrm-vcf |  | VMw@re1!
HRM to VMware Aria Operations | Child | svc-hrm-ops |  | VMw@re1!
Cross Cloud Mobility
Purpose | Domain | Reference Username | Your Username | Reference Password | Your Password
VMware HCX to vCenter Server | Child | svc-hcx-vsphere |  | VMw@re1!
VMware HCX to NSX | Child | svc-hcx-nsx |  | VMw@re1!
Active Directory Groups
VMware Aria Suite Lifecycle
Product | Domain | Reference Group Name | Your Group Name
VMware Aria Suite Lifecycle | Child | gg-lcm-admins
| Child | gg-lcm-release-managers
| Child | gg-lcm-content-developers
Clustered Workspace ONE Access
Product | Domain | Reference Group Name | Your Group Name
Workspace ONE Access | Child | gg-idm-admins
| Child | gg-idm-directory-admins
| Child | gg-idm-read-only
Identity and Access Management for VMware Cloud Foundation
Product | Domain | Reference Group Name | Your Group Name
SDDC Manager | Child | gg-vcf-admins
| Child | gg-vcf-operators
| Child | gg-vcf-viewers
vCenter Server | Child | gg-vc-admins
| Child | gg-vc-read-only
| Child | gg-sso-admins
NSX | Child | gg-nsx-enterprise-admins
| Child | gg-nsx-network-admins
| Child | gg-nsx-auditors
Developer Ready Infrastructure using VMware Cloud Foundation
Product | Domain | Reference Group Name | Your Group Name
Kubernetes | Child | gg-kub-admins
| Child | gg-kub-readonly
Intelligent Logging and Analytics for VMware Cloud Foundation
Product | Domain | Reference Group Name | Your Group Name
VMware Aria Operations for Logs | Child | gg-logs-admins
| Child | gg-logs-users
| Child | gg-logs-viewers
Intelligent Operations Management for VMware Cloud Foundation
Product | Domain | Reference Group Name | Your Group Name
VMware Aria Operations | Child | gg-ops-admins
| Child | gg-ops-content-admins
| Child | gg-ops-read-only
Intelligent Network Visibility for VMware Cloud Foundation
Product | Domain | Reference Group Name | Your Group Name
VMware Aria Operations for Networks | Child | gg-networks-admin
| Child | gg-networks-member
| Child | gg-networks-auditor
Private Cloud Automation on VMware Cloud Foundation
Product | Domain | Reference Group Name | Your Group Name
VMware Aria Automation | Child | gg-cmp-org-owners
| Child | gg-cmp-cloud-assembly-admins
| Child | gg-cmp-cloud-assembly-users
| Child | gg-cmp-cloud-assembly-viewers
| Child | gg-cmp-service-broker-admins
| Child | gg-cmp-service-broker-users
| Child | gg-cmp-service-broker-viewers
| Child | gg-cmp-orchestrator-admins
| Child | gg-cmp-orchestrator-designers
| Child | gg-cmp-orchestrator-viewers
| Child | gg-cmp-project-admins-sample
| Child | gg-cmp-project-users-sample